## technology_data
process_group | process | type | component | subcomponent | mode | unit | val | val_uncertainty | val_year | source | comment
Steel | BF | capex |  |  |  | EUR/t | 106 |  |  | Agora Stahlrechner
Steel | BOF | capex |  |  |  | EUR/t | 64 |  |  | Agora Stahlrechner
Steel | DR | capex |  |  |  | EUR/t | 230 |  | 2025 | Vogl et al
Steel | DR | capex |  |  |  | EUR/t | 200 |  | 2050 | Own assumptions
Steel | EAF | capex |  |  |  | EUR/t | 184 |  |  | Vogl et al
Steel | ELEC | capex |  |  |  | EUR/MW | 800000 |  | 2025 | IEA
Steel | ELEC | capex |  |  |  | EUR/MW | 300000 |  | 2050 | IEA
Steel | BF | energy_demand | coal |  |  | 1 | 0.17 |  |  | Agora Stahlrechner
Steel | BF | energy_demand | coke |  |  | 1 | 0.4 |  |  | Agora Stahlrechner
Steel | BF | energy_demand | natural gas |  |  | MWh/t | 0.17 |  |  | Agora Stahlrechner
Steel | DR | energy_demand | electricity |  |  | MWh/t | 0.329 |  |  | Agora Stahlrechner
Steel | DR | energy_demand | hydrogen |  | H2 | MWh/t | 1.6998 |  |  | Vogl et al
Steel | DR | energy_demand | natural gas |  | H2 | MWh/t | 0.5 |  |  | Agora Stahlrechner
Steel | DR | energy_demand | natural gas |  | NG | MWh/t | 2.79 |  |  | Agora Stahlrechner
Steel | EAF | energy_demand | electricity | For CDRI w/o heating | primary | MWh/t | 0.753 |  |  | Agora Stahlrechner
Steel | EAF | energy_demand | electricity | For using scrap | secondary | MWh/t | 0.667 |  |  | Agora Stahlrechner
Steel | EAF | energy_demand | electricity | Heating of CDRI |  | MWh/t | 0.159 |  |  | Agora Stahlrechner
Steel | ELEC | energy_demand | electricity |  |  | 1 | 1.47 |  | 2025 | IEA
Steel | ELEC | energy_demand | electricity |  |  | 1 | 1.33 |  | 2050
Steel | BF | energy_prices | coal |  |  | EUR/t | 110 |  |  | Agora Stahlrechner
Steel | BF | energy_prices | coke |  |  | EUR/t | 143 |  |  | Agora Stahlrechner
Steel | BF | feedstock_demand | lime |  |  | 1 | 0.278 |  |  | Agora Stahlrechner
Steel | BF | feedstock_demand | ore |  |  | 1 | 1.5
Steel | BOF | feedstock_demand | alloies |  |  | 1 | 0.011 |  |  | Agora Stahlrechner
Steel | BOF | feedstock_demand | oxygen |  |  | 1 | 0.18 |  |  | Agora Stahlrechner
Steel | BOF | feedstock_demand | pig iron |  | primary | 1 | 0.85 |  |  | Agora Stahlrechner
Steel | BOF | feedstock_demand | pig iron |  | secondary | 1 | 0.35 |  |  | Agora Stahlrechner
Steel | BOF | feedstock_demand | scrap |  | primary | 1 | 0.1 |  |  | Agora Stahlrechner
Steel | BOF | feedstock_demand | scrap |  | secondary | 1 | 0.6 |  |  | Agora Stahlrechner
Steel | DR | feedstock_demand | ore |  |  | 1 | 1.504 |  |  | Agora Stahlrechner
Steel | EAF | feedstock_demand | alloies |  |  | 1 | 0.011 |  |  | Agora Stahlrechner
Steel | EAF | feedstock_demand | dri |  | primary | 1 | 0.85 |  |  | Agora Stahlrechner
Steel | EAF | feedstock_demand | dri |  | secondary | 1 | 0.35 |  |  | Agora Stahlrechner
Steel | EAF | feedstock_demand | graphite |  |  | 1 | 0.002 |  |  | Agora Stahlrechner
Steel | EAF | feedstock_demand | lime |  |  | 1 | 0.05 |  |  | Agora Stahlrechner
Steel | EAF | feedstock_demand | scrap |  | primary | 1 | 0.1 |  |  | Agora Stahlrechner
Steel | EAF | feedstock_demand | scrap |  | secondary | 1 | 0.6 |  |  | Agora Stahlrechner
Steel | BOF | feedstock_prices | oxygen |  |  | EUR/t | 60.8 |  |  | Agora Stahlrechner
Steel | DR | feedstock_prices | ore |  |  | EUR/t | 130 |  |  | Agora Stahlrechner
Steel | EAF | feedstock_prices | alloies |  |  | EUR/t | 1777 |  |  | Agora Stahlrechner
Steel | EAF | feedstock_prices | graphite |  |  | EUR/t | 4000 |  |  | Agora Stahlrechner
Steel | EAF | feedstock_prices | lime |  |  | EUR/t | 100 |  |  | Agora Stahlrechner
Steel | EAF | feedstock_prices | scrap |  |  | EUR/t | 180 |  |  | Agora Stahlrechner
Steel | BF | fixed_opex | labour |  |  | EUR/t | 38 |  |  | Agora Stahlrechner
Steel | BF | fixed_opex | onm |  |  | 1 | 0.03 |  |  | Agora Stahlrechner
Steel | BOF | fixed_opex | onm |  |  | 1 | 0.03 |  |  | Agora Stahlrechner
Steel | DR | fixed_opex | onm |  |  | 1 | 0.03 |  |  | Agora Stahlrechner
Steel | EAF | fixed_opex | labour |  |  | EUR/t | 35 |  |  | Agora Stahlrechner
Steel | EAF | fixed_opex | onm |  |  | 1 | 0.03 |  |  | Agora Stahlrechner
Steel | ELEC | fixed_opex | onm |  |  | 1 | 0.03 |  |  | Agora Stahlrechner
Steel | DR | transport | dri |  |  | EUR/t | 20 |  |  | ?? | Anke?
Steel | DR | transport | hydrogen |  |  | EUR/t | 30 |  | 2025 | Acatech Daten | Anke?
Steel | DR | transport | hydrogen |  |  | EUR/t | 20 |  | 2050 | Acatech Daten | Anke?
Steel | DR | transport | ore |  |  | EUR/t | 14 |  |  | ?? | Anke?
Steel | EAF | transport | steel |  |  | EUR/t | 30 |  |  | ?? | Anke?
Ammonia | A_SMR | capex |  |  |  | EUR/t | 817 |  |  | VCI, IEA (2018), Boulamanti and Moya (2017)
Ammonia | A_GH | capex |  |  |  | EUR/t | 910 |  |  | VCI, IEA (2018), Boulamanti and Moya (2017)
Ammonia | A_SMR | emissions_output |  |  |  | t/t | 1.8 |  |  | VCI, IEA (2018), Boulamanti and Moya (2017)
Ammonia | A_GH | emissions_output |  |  |  | t/t | 0.02 |  |  | VCI, IEA (2018), Boulamanti and Moya (2017)
Ammonia | A_SMR | fixed_opex |  |  |  | €/t | 337 |  |  | VCI, IEA (2018), Boulamanti and Moya (2017)
Ammonia | A_GH | fixed_opex |  |  |  | €/t | 72.8 |  |  | VCI, IEA (2018), Boulamanti and Moya (2017) | without hydrogen
Ammonia | A_SMR | feedstock_demand | natural gas |  |  | t/t | 0.65 |  |  | Boulamanti and Moya (2017)
Ammonia | A_GH | feedstock_demand | hydrogen |  |  | t/t | 0.178 |  |  | Boulamanti and Moya (2017)

## price_assumptions
id | label | unit | val | val_year
price electricity | Elec. Price (Importer) | EUR/MWh | 60 | 2025
price electricity exporter | Elec. Price (Exporter) | EUR/MWh | 30 | 2025
price natural gas | Natural-gas price | EUR/MWh | 40 | 2025
price hydrogen | H2 price (Importer) | EUR/MWh | 100 | 2025
price hydrogen exporter | H2 price (Exporter) | EUR/MWh | 60 | 2025
price ghg | Carbon price | EUR/t | 100 | 2025
price electricity | Elec. Price (Importer) | EUR/MWh | 50 | 2050
price electricity exporter | Elec. Price (Exporter) | EUR/MWh | 15 | 2050
price natural gas | Natural-gas price | EUR/MWh | 30 | 2050
price hydrogen | H2 price (Importer) | EUR/MWh | 60 | 2050
price hydrogen exporter | H2 price (Exporter) | EUR/MWh | 40 | 2050
price ghg | Carbon price | EUR/t | 300 | 2050

## processes
id | label | output | unit
ELEC | Electrolysis | hydrogen | MWh (LHV)
DR | Direct reduction | dri | t
EAF | Electric-arc furnace | steel | t
BF | Blast furnace | pig iron | t
BOF | Basic-oxygen furnace | steel | t
A-SMR | Ammonia: Steam-Methane-Reforming | ammonia | t
A-GH | Ammonia: Green Hydrogen | ammonia | t

## routes
process_group | id | processes | import_cases
Steel | EL_H2DR_EAF | ELEC, DR-H2, EAF-primary | 1: ore, 2: ore+hydrogen, 3: dri, 4: steel
Steel | H2DR_EAF | DR-H2, EAF-primary | 1: ore, 2: ore+hydrogen, 3: dri, 4: steel
Steel | NGDR_EAF | ELEC, DR-NG, EAF-primary | 1: ore
Steel | BF_BOF | BF, BOF-primary | 1: ore
Ammonia | A_SMR
Ammonia | A_GH

## dropdown
process_group
Steel
Ammonia
Cement