## technology_data
process_group | process | type | component | subcomponent | unit | val | val_year | mode | source | comment
Steel | BF | capex |  |  | EUR/t | 106 |  |  | Agora Stahlrechner
Steel | BOF | capex |  |  | EUR/t | 64 |  |  | Agora Stahlrechner
Steel | DR | capex |  |  | EUR/t | 230 | 2025 |  | Vogl et al
Steel | DR | capex |  |  | EUR/t | 200 | 2050 |  | Own assumptions
Steel | EAF | capex |  |  | EUR/t | 184 |  |  | Vogl et al
Steel | ELEC | capex |  |  | EUR/MW | 800000 | 2025 |  | IEA
Steel | ELEC | capex |  |  | EUR/MW | 300000 | 2050 |  | IEA
Steel | BF | energy_demand | coal |  | 1 | 0.17 |  |  | Agora Stahlrechner
Steel | BF | energy_demand | coke |  | 1 | 0.4 |  |  | Agora Stahlrechner
Steel | BF | energy_demand | natural gas |  | MWh/t | 0.17 |  |  | Agora Stahlrechner
Steel | DR | energy_demand | electricity |  | MWh/t | 0.329 |  |  | Agora Stahlrechner
Steel | DR | energy_demand | hydrogen |  | MWh/t | 1.6998 |  | H2 | Vogl et al
Steel | DR | energy_demand | natural gas |  | MWh/t | 0.5 |  | H2 | Agora Stahlrechner
Steel | DR | energy_demand | natural gas |  | MWh/t | 2.79 |  | NG | Agora Stahlrechner
Steel | EAF | energy_demand | electricity | For CDRI w/o heating | MWh/t | 0.753 |  | primary | Agora Stahlrechner
Steel | EAF | energy_demand | electricity | For using scrap | MWh/t | 0.667 |  | secondary | Agora Stahlrechner
Steel | EAF | energy_demand | electricity | Heating of CDRI | MWh/t | 0.159 |  |  | Agora Stahlrechner
Steel | ELEC | energy_demand | electricity |  | 1 | 1.47 | 2025 |  | IEA
Steel | ELEC | energy_demand | electricity |  | 1 | 1.33 | 2050
Steel | BF | energy_prices | coal |  | EUR/t | 110 |  |  | Agora Stahlrechner
Steel | BF | energy_prices | coke |  | EUR/t | 143 |  |  | Agora Stahlrechner
Steel | BF | feedstock_demand | lime |  | 1 | 0.278 |  |  | Agora Stahlrechner
Steel | BF | feedstock_demand | ore |  | 1 | 1.5
Steel | BOF | feedstock_demand | alloies |  | 1 | 0.011 |  |  | Agora Stahlrechner
Steel | BOF | feedstock_demand | oxygen |  | 1 | 0.18 |  |  | Agora Stahlrechner
Steel | BOF | feedstock_demand | pig iron |  | 1 | 0.85 |  | primary | Agora Stahlrechner
Steel | BOF | feedstock_demand | pig iron |  | 1 | 0.35 |  | secondary | Agora Stahlrechner
Steel | BOF | feedstock_demand | scrap |  | 1 | 0.1 |  | primary | Agora Stahlrechner
Steel | BOF | feedstock_demand | scrap |  | 1 | 0.6 |  | secondary | Agora Stahlrechner
Steel | DR | feedstock_demand | ore |  | 1 | 1.504 |  |  | Agora Stahlrechner
Steel | EAF | feedstock_demand | alloies |  | 1 | 0.011 |  |  | Agora Stahlrechner
Steel | EAF | feedstock_demand | dri |  | 1 | 0.85 |  | primary | Agora Stahlrechner
Steel | EAF | feedstock_demand | dri |  | 1 | 0.35 |  | secondary | Agora Stahlrechner
Steel | EAF | feedstock_demand | graphite |  | 1 | 0.002 |  |  | Agora Stahlrechner
Steel | EAF | feedstock_demand | lime |  | 1 | 0.05 |  |  | Agora Stahlrechner
Steel | EAF | feedstock_demand | scrap |  | 1 | 0.1 |  | primary | Agora Stahlrechner
Steel | EAF | feedstock_demand | scrap |  | 1 | 0.6 |  | secondary | Agora Stahlrechner
Steel | BOF | feedstock_prices | oxygen |  | EUR/t | 60.8 |  |  | Agora Stahlrechner
Steel | DR | feedstock_prices | ore |  | EUR/t | 130 |  |  | Agora Stahlrechner
Steel | EAF | feedstock_prices | alloies |  | EUR/t | 1777 |  |  | Agora Stahlrechner
Steel | EAF | feedstock_prices | graphite |  | EUR/t | 4000 |  |  | Agora Stahlrechner
Steel | EAF | feedstock_prices | lime |  | EUR/t | 100 |  |  | Agora Stahlrechner
Steel | EAF | feedstock_prices | scrap |  | EUR/t | 180 |  |  | Agora Stahlrechner
Steel | BF | fixed_opex | labour |  | EUR/t | 38 |  |  | Agora Stahlrechner
Steel | BF | fixed_opex | onm |  | 1 | 0.03 |  |  | Agora Stahlrechner
Steel | BOF | fixed_opex | onm |  | 1 | 0.03 |  |  | Agora Stahlrechner
Steel | DR | fixed_opex | onm |  | 1 | 0.03 |  |  | Agora Stahlrechner
Steel | EAF | fixed_opex | labour |  | EUR/t | 35 |  |  | Agora Stahlrechner
Steel | EAF | fixed_opex | onm |  | 1 | 0.03 |  |  | Agora Stahlrechner
Steel | ELEC | fixed_opex | onm |  | 1 | 0.03 |  |  | Agora Stahlrechner
Steel | DR | transport | dri |  | EUR/t | 20 |  |  | ?? | Anke?
Steel | DR | transport | hydrogen |  | EUR/t | 30 | 2025 |  | Acatech Daten | Anke?
Steel | DR | transport | hydrogen |  | EUR/t | 20 | 2050 |  | Acatech Daten | Anke?
Steel | DR | transport | ore |  | EUR/t | 14 |  |  | ?? | Anke?
Steel | EAF | transport | steel |  | EUR/t | 30 |  |  | ?? | Anke?

## price_assumptions
id | label | unit | val | val_year
price electricity | Elec. Price (Importer) | EUR/MWh | 60 | 2025
price electricity exporter | Elec. Price (Exporter) | EUR/MWh | 30 | 2025
price natural gas | Natural-gas price | EUR/MWh | 40 | 2025
price hydrogen | H2 price (Importer) | EUR/MWh | 100 | 2025
price hydrogen exporter | H2 price (Exporter) | EUR/MWh | 60 | 2025
price ghg | Carbon price | EUR/t | 100 | 2025
price electricity | Elec. Price (Importer) | EUR/MWh | 50 | 2050
price electricity exporter | Elec. Price (Exporter) | EUR/MWh | 15 | 2050
price natural gas | Natural-gas price | EUR/MWh | 30 | 2050
price hydrogen | H2 price (Importer) | EUR/MWh | 60 | 2050
price hydrogen exporter | H2 price (Exporter) | EUR/MWh | 40 | 2050
price ghg | Carbon price | EUR/t | 300 | 2050

## processes
id | label | output
ELEC | Electrolysis | hydrogen
DR | Direct reduction | dri
EAF | Electric-arc furnace | steel
BF | Blast furnace | pig iron
BOF | Basic-oxygen furnace | steel

## routes
process_group | id | processes | import_cases
Steel | EL_H2DR_EAF | ELEC, DR-H2, EAF-primary | 1: ore, 2: ore+hydrogen, 3: dri, 4: steel
Steel | H2DR_EAF | DR-H2, EAF-primary | 1: ore, 2: ore+hydrogen, 3: dri, 4: steel
Steel | NGDR_EAF | ELEC, DR-NG, EAF-primary | 1: ore
Steel | BF_BOF | BF, BOF-primary | 1: ore

## constants
type | unit | val | process_route | process_group | process | source | source_comment | comment_data | uncertainty_comment
energy density | kwh/kg H2 | 33.33 | hydrogen

## dropdown
Colour codes | Definition
Data
Calculated
Type
opex
capex
emissions_intensity
feedstock_demand
Processes
Steel
Cement
Ammonia
Chemicals

## variable_definitions
var_name | short_explanation | description | options | comments | comment for Philipp
type | Name of variable type |  | capex, fixed_opex, feedstock_demand, feedstock_prices, energy_demand, transport
name | Name of equipment
year | Year of data point |  | 2020,2025, 2030, etc.
unit | Unit of data point |  | EUR/MW, EUR/t, EUR/km
val | Value of datapoint |  |  | val = value
Variable | Unit
capex | EUR/t_pa | Capital cost for production site in euro per tonne of annual capacity (80%) |  | Consider minimum capacity for these average costs
opex | EUR/t | Operating cost for production site per unit produced
feedstock_demand | t/t | Feedstock required per tonne of output
feedstock_prices | EUR/t | Price of feedstock per tonne (OPEX)
iron_demand | t/t
iron_prices | EUR/t
energy_demand | GJ/t

## other
Variable | Unit | Definition
Population | million | Total population
Consumption | billion EUR2020/yr | total consumption of all goods, by all consumers in a region
GDP¦MER | billion EUR2020/yr | GDP at market exchange rate
GDP¦PPP | billion EUR2020/yr | GDP converted to International $ using purchasing power parity (PPP)
Gross Value Added¦Industry | billion EUR2020/yr | gross value added of the industry sector
Gross Value Added¦Industry¦Chemicals | billion EUR2020/yr | gross value added of the chemical industries.
Gross Value Added¦Industry¦Non-Metallic Minerals | billion EUR2020/yr | gross value added of non-metallic minerals industries
Gross Value Added¦Industry¦Food and Tobacco | billion EUR2020/yr | gross value added of the food and tobacco sector
Gross Value Added¦Industry¦Pulp and Paper | billion EUR2020/yr | gross value added of the pulp and paper sector
Gross Value Added¦Industry¦Non-Ferrous metals | billion EUR2020/yr | gross value added of the non-ferrous metals sector
Gross Value Added¦Industry¦Engineering | billion EUR2020/yr | gross value added of the engineering sector
Gross Value Added¦Industry¦Vehicle Construction | billion EUR2020/yr | gross value added of the vehicle construction sector
Gross Value Added¦Industry¦Other Sectors | billion EUR2020/yr | gross value added of all other sectors
Capital Stock | billion EUR2020/yr | Macroeconomic capital stock
Emissions¦CO2 | Mt CO2/yr | total anthropogenic CO2 emissions, net of carbon dioxide removal, incl. LULUCF
Emissions¦CO2¦AFOLU | Mt CO2/yr | CO2 emissions from agriculture, forestry and other land use (IPCC category 3)
Emissions¦CO2¦Energy and Industrial Processes | Mt CO2/yr | Fossil CO2 emissions from energy use on supply and demand side (IPCC category 1A, 1B) and from industrial processes (IPCC categories 2A, B, C, E), net of negative emissions from Bioenergy with CCS (BECCS)
Emissions¦CO2¦Industrial Processes | Mt CO2/yr | CO2 emissions from industrial processes (IPCC categories 2A, B, C, E)
Emissions¦CO2¦Energy | Mt CO2/yr | Fossil CO2 emissions from energy use on supply and demand side (IPCC category 1A, 1B), net of negative emissions from Bioenergy with CCS (BECCS), excluding emissions from international bunkers
Emissions¦CO2¦Energy incl Bunkers | Mt CO2/yr | Fossil CO2 emissions from energy use on supply and demand side (IPCC category 1A, 1B), net of negative emissions from Bioenergy with CCS (BECCS), including emissions from bunkers
Emissions¦CO2¦Energy¦Demand | Mt CO2/yr | Fossil CO2 emissions from fuel combustion in industry (IPCC category 1A2), residential, commercial, institutional sectors and agriculture, forestry, fishing (AFOFI) (IPCC category 1A4a, 1A4b, 1A4c), and transportation sector (IPCC category 1A3), excluding pipeline emissions (IPCC category 1A3ei), net of negative emissions (incl. demand-side BECCS)
Emissions¦CO2¦Energy incl Bunkers¦Demand | Mt CO2/yr | Fossil CO2 emissions from fuel combustion in industry (IPCC category 1A2), residential, commercial, institutional sectors and agriculture, forestry, fishing (AFOFI) (IPCC category 1A4a, 1A4b, 1A4c), and transportation sector (IPCC category 1A3), including bunker emissions, excluding pipeline emissions (IPCC category 1A3ei), net of negative emissions (incl. demand-side BECCS)
Emissions¦CO2¦Energy¦Demand¦Agriculture | Mt CO2/yr | Fossil CO2 emissions from fuel combustion in agriculture (IPCC category 1A4c)
Emissions¦CO2¦Energy¦Demand¦Industry | Mt CO2/yr | Fossil CO2 emissions from fuel combustion in industry (IPCC category 1A2), net of negative emissions from Bioenergy with CCS (BECCS), excluding emissions related to feedstocks
Emissions¦CO2¦Energy¦Demand¦Industry¦Non-Metallic Minerals | Mt CO2/yr | Fossil CO2 emissions from fuel combustion in industry in the non-metallic minerals sector, net of negative emissions from Bioenergy with CCS (BECCS), excluding emissions related to feedstocks
Emissions¦CO2¦Energy¦Demand¦Industry¦Chemicals | Mt CO2/yr | Fossil CO2 emissions from fuel combustion in industry in the chemicals sector, net of negative emissions from Bioenergy with CCS (BECCS), excluding emissions related to feedstocks
Emissions¦CO2¦Energy¦Demand¦Industry¦Steel | Mt CO2/yr | Fossil CO2 emissions from fuel combustion in industry in the iron and steel sector, net of negative emissions from Bioenergy with CCS (BECCS), excluding emissions related to feedstocks
Emissions¦CO2¦Energy¦Demand¦Industry¦other Industries | Mt CO2/yr | Fossil CO2 emissions from fuel combustion in industry in other sectors (please provide a definition of these sectors in this category in the 'comments' tab), net of negative emissions from Bioenergy with CCS (BECCS), excluding emissions related to feedstocks
Emissions¦CO2¦Energy¦Demand¦Industry¦Pulp and Paper | Mt CO2/yr | Fossil CO2 emissions from fuel combustion in industry in the pulp and paper sector, net of negative emissions from Bioenergy with CCS (BECCS), excluding emissions related to feedstocks
Emissions¦CO2¦Energy¦Demand¦Industry¦Food and Tobacco | Mt CO2/yr | Fossil CO2 emissions from fuel combustion in industry in the food and tobacco sector, net of negative emissions from Bioenergy with CCS (BECCS), excluding emissions related to feedstocks
Emissions¦CO2¦Energy¦Demand¦Industry¦Non-Ferrous Metals | Mt CO2/yr | Fossil CO2 emissions from fuel combustion in industry in the non-ferrous metals sector, net of negative emissions from Bioenergy with CCS (BECCS), excluding emissions related to feedstocks
Emissions¦CO2¦Energy¦Demand¦Industry¦Engineering | Mt CO2/yr | Fossil CO2 emissions from fuel combustion in industry in the engineering sector, net of negative emissions from Bioenergy with CCS (BECCS), excluding emissions related to feedstocks
Emissions¦CO2¦Energy¦Demand¦Industry¦Vehicle Construction | Mt CO2/yr | Fossil CO2 emissions from fuel combustion in industry in the vehicle construction sector, net of negative emissions from Bioenergy with CCS (BECCS), excluding emissions related to feedstocks
Emissions¦CO2¦Energy¦Demand¦Residential and Commercial | Mt CO2/yr | Fossil CO2 emissions from fuel combustion in residential, commercial, institutional sectors (IPCC category 1A4a, 1A4b)
Emissions¦CO2¦Energy¦Demand¦Commercial | Mt CO2/yr | Fossil CO2 emissions from fuel combustion in commercial and institutional sectors (IPCC category 1A4a)
Emissions¦CO2¦Energy¦Demand¦Residential | Mt CO2/yr | Fossil CO2 emissions from fuel combustion in residential (IPCC category 1A4b)
Emissions¦CO2¦Energy¦Demand¦Transportation | Mt CO2/yr | Fossil CO2 emissions from fuel combustion in transportation sector (IPCC category 1A3), excluding pipeline emissions (IPCC category 1A3ei), excluding emissions from international bunkers (IPCC category 1A3ai and 1A3di) on sub-global level, including bunker fuels on global level
Emissions¦CO2¦Energy¦Demand¦Transportation¦LDV | Mt CO2/yr | Fossil CO2 emissions from fuel combustion by light duty vehicles
Emissions¦CO2¦Energy¦Demand¦Transportation¦Truck | Mt CO2/yr | Fossil CO2 emissions from fuel combustion by trucks
Emissions¦CO2¦Energy¦Demand¦Transportation¦Bus | Mt CO2/yr | Fossil CO2 emissions from fuel combustion by buses
Emissions¦CO2¦Energy¦Demand¦Transportation¦Rail | Mt CO2/yr | Fossil CO2 emissions from fuel combustion by trains
Emissions¦CO2¦Energy¦Demand¦Transportation¦Domestic Aviation | Mt CO2/yr | Fossil CO2 emissions from fuel combustion by domestic aviation
Emissions¦CO2¦Energy¦Demand¦Transportation¦Other transport | Mt CO2/yr | Fossil CO2 emissions from fuel combustion by other transport modes
Emissions¦CO2¦Energy¦Demand¦Bunkers | Mt CO2/yr | Fossil CO2 emissions from fuel combustion from international bunkers (IPCC category 1A3ai and 1A3di)
Emissions¦CO2¦Energy¦Demand¦Bunkers¦Aviation | Mt CO2/yr | Fossil CO2 emissions from fuel combustion in transportation sector: bunkers - Aviation (IPCC category 1A3ai)
Emissions¦CO2¦Energy¦Demand¦Bunkers¦Navigation | Mt CO2/yr | Fossil CO2 emissions from fuel combustion in transportation sector: bunkers - Navigation (IPCC category 1A3di)
Emissions¦CO2¦Energy¦Supply | Mt CO2/yr | Fossil CO2 emissions from fuel combustion and fugitive emissions from fuels: electricity and heat production and distribution (IPCC category 1A1a), other energy conversion (e.g. refineries, synfuel production, solid fuel processing, IPCC category 1Ab, 1Ac), incl. pipeline transportation (IPCC category 1A3ei), fugitive emissions from fuels (IPCC category 1B) and emissions from carbon dioxide transport and storage (IPCC category 1C), net of negative emissions from Bioenergy with CCS (BECCS), exc. industrial autoproduction
Emissions¦CO2¦Energy¦Supply¦Electricity | Mt CO2/yr | Fossil CO2 emissions from electricity and CHP production and distribution (IPCC category 1A1ai and 1A1aii), net of negative emissions from Bioenergy with CCS (BECCS)
Emissions¦CO2¦Energy¦Supply¦Electricity and Heat | Mt CO2/yr | Fossil CO2 emissions from electricity and CHP production and distribution (IPCC category 1A1ai and 1A1aii) and from heat production and distribution (IPCC category 1A1aiii), net of negative emissions from Bioenergy with CCS (BECCS)
Emissions¦CO2¦Energy¦Supply¦Hydrogen | Mt CO2/yr | Fossil CO2 emissions from electricity and CHP production and distribution (IPCC category 1A1ai and 1A1aii), net of negative emissions from Bioenergy with CCS (BECCS)
Emissions¦CO2¦Energy¦Supply¦Heat | Mt CO2/yr | Fossil CO2 emissions from heat production and distribution (IPCC category 1A1aiii), net of negative emissions from Bioenergy with CCS (BECCS)
Emissions¦CO2¦Supply¦Non-Renewable Waste | Mt CO2/yr | Fossil CO2 emissions from the combustion of non-renewable waste
Emissions¦Gross Fossil CO2¦Energy | Mt CO2/yr | Fossil CO2 emissions from energy use on supply and demand side (IPCC category 1A, 1B), not accounting for negative emissions from BECCS
Emissions¦Gross Fossil CO2¦Energy¦Supply | Mt CO2/yr | Fossil CO2 emissions from fuel combustion and fugitive emissions from fuels: electricity and heat production and distribution (IPCC category 1A1a), other energy conversion (e.g. refineries, synfuel production, solid fuel processing, IPCC category 1Ab, 1Ac), incl. pipeline transportation (IPCC category 1A3ei), fugitive emissions from fuels (IPCC category 1B) and emissions from carbon dioxide transport and storage (IPCC category 1C), not accounting for negative emissions from BECCS
Emissions¦Gross Fossil CO2¦Energy¦Supply¦Electricity | Mt CO2/yr | Fossil CO2 emissions from electricity and CHP production and distribution (IPCC category 1A1ai and 1A1aii), not accounting for negative emissions from BECCS
Emissions¦Gross Fossil CO2¦Energy¦Supply¦Hydrogen | Mt CO2/yr | Fossil CO2 emissions from electricity and CHP production and distribution (IPCC category 1A1ai and 1A1aii), not accounting for negative emissions from BECCS
Emissions¦Gross Fossil CO2¦Energy¦Supply¦Gases | Mt CO2/yr | Fossil CO2 emissions from fuel combustion and fugitive emissions from fuels: gaseous fuel extraction and processing (e.g. natural gas extraction production, IPCC category 1B2b, parts of 1A1cii), not accounting for negative emissions from BECCS
Emissions¦Gross Fossil CO2¦Energy¦Supply¦Heat | Mt CO2/yr | Fossil CO2 emissions from heat production and distribution (IPCC category 1A1aiii), not accounting for negative emissions from BECCS
Emissions¦Gross Fossil CO2¦Energy¦Supply¦Liquids | Mt CO2/yr | Fossil CO2 emissions from fuel combustion and fugitive emissions from fuels: liquid fuel extraction and processing (e.g. oil production, refineries, synfuel production, IPCC category 1A1b, parts of 1A1cii, 1B2a), not accounting for negative emissions from BECCS
Emissions¦Gross Fossil CO2¦Energy¦Supply¦Solids | Mt CO2/yr | Fossil CO2 emissions from fuel combustion and fugitive emissions from fuels: solid fuel extraction and processing (IPCC category 1A1ci, parts of 1A1cii, 1B1), not accounting for negative emissions from BECCS
Emissions¦Gross Fossil CO2¦Energy¦Demand¦Industry | Mt CO2/yr | Fossil CO2 emissions from fuel combustion in industry (IPCC category 1A2), not accounting for negative emissions from BECCS, excluding emissions related to feedstocks
Carbon Management¦Carbon Capture | Mt CO2/yr | total carbon dioxide emissions captured
Carbon Management¦Carbon Capture¦Biomass | Mt CO2/yr | total carbon dioxide emissions captured from bioenergy use
Carbon Management¦Carbon Capture¦Fossil | Mt CO2/yr | total carbon dioxide emissions captured from fossil fuel use
Carbon Management¦Carbon Capture¦Industrial Processes | Mt CO2/yr | total carbon dioxide emissions from industrial processes as listed in IPCC categories 2A, B, C, E captured
Carbon Management¦Carbon Capture¦Industry | Mt CO2/yr | total carbon dioxide emissions captured from industry
Carbon Management¦Carbon Capture¦Industry¦Biomass | Mt CO2/yr | total carbon dioxide emissions from biomass captured in industry sector
Carbon Management¦Carbon Capture¦Industry¦Fossil | Mt CO2/yr | total carbon dioxide emissions from fossils (incl. minerals) captured in industry sector
Carbon Management¦Carbon Capture¦Direct Air Capture | Mt CO2/yr | total carbon dioxide emissions captured through direct air capture
Carbon Management¦Carbon Capture¦Biomass¦Energy¦Demand¦Industry | Mt CO2/yr | total carbon dioxide emissions captured from bioenergy use in industry (IPCC category 1A2)
Carbon Management¦Carbon Capture¦Biomass¦Energy¦Supply | Mt CO2/yr | total carbon dioxide emissions captured from bioenergy use
Carbon Management¦Carbon Capture¦Biomass¦Energy¦Supply¦Electricity | Mt CO2/yr | total carbon dioxide emissions captured from bioenergy use in electricity production (part of IPCC category 1A1a)
Carbon Management¦Carbon Capture¦Biomass¦Energy¦Supply¦Gases | Mt CO2/yr | total carbon dioxide emissions captured from bioenergy use in gaseous fuel production, excl. hydrogen (part of IPCC category 1A)
Carbon Management¦Carbon Capture¦Biomass¦Energy¦Supply¦Hydrogen | Mt CO2/yr | total carbon dioxide emissions captured from bioenergy use in hydrogen production (part of IPCC category 1A)
Carbon Management¦Carbon Capture¦Biomass¦Energy¦Supply¦Liquids | Mt CO2/yr | total carbon dioxide emissions captured from bioenergy use in liquid fuel production (part of IPCC category 1A)
Carbon Management¦Carbon Capture¦Biomass¦Energy¦Supply¦Other | Mt CO2/yr | total carbon dioxide emissions captured from bioenergy use in other energy supply (part of IPCC category 1A)
Carbon Management¦Carbon Capture¦Fossil¦Energy¦Supply | Mt CO2/yr | total carbon dioxide emissions captured from fossil fuel use in energy supply (IPCC category 1A)
Carbon Management¦Carbon Capture¦Fossil¦Energy¦Supply¦Electricity | Mt CO2/yr | total carbon dioxide emissions captured from fossil fuel use in electricity production (part of IPCC category 1A1a)
Carbon Management¦Carbon Capture¦Fossil¦Energy¦Supply¦Gases | Mt CO2/yr | total carbon dioxide emissions captured from fossil fuel use in gaseous fuel production, excl. hydrogen (part of IPCC category 1A)
Carbon Management¦Carbon Capture¦Fossil¦Energy¦Supply¦Hydrogen | Mt CO2/yr | total carbon dioxide emissions captured from fossil fuel use in hydrogen production (part of IPCC category 1A)
Carbon Management¦Carbon Capture¦Fossil¦Energy¦Supply¦Liquids | Mt CO2/yr | total carbon dioxide emissions captured from fossil fuel use in liquid fuel production (part of IPCC category 1A)
Carbon Management¦Carbon Capture¦Fossil¦Energy¦Supply¦Other | Mt CO2/yr | total carbon dioxide emissions captured from fossil fuel use in other energy supply (part of IPCC category 1A)
Carbon Management¦Carbon Capture and Usage | Mt CO2/yr | total carbon dioxide captured and used (e.g. as feedstock in industry or for synthetic fuels)
Carbon Management¦Carbon Capture and Storage | Mt CO2/yr | total carbon dioxide captured and stored in geological deposits (e.g. in depleted oil and gas fields, unmined coal seams, saline aquifers) and the deep ocean, stored amounts should be reported as positive numbers
Carbon Management¦Carbon Capture and Storage¦Biomass | Mt CO2/yr | total carbon dioxide from biomass captured and stored underground
Carbon Management¦Carbon Capture and Storage¦Fossil | Mt CO2/yr | total carbon dioxide from fossil sources captured and stored underground
Carbon Management¦Carbon Capture and Storage¦DACCS | Mt CO2/yr | total carbon dioxide from direct air capture stored underground
Carbon Sequestration | Mt CO2/yr | total carbon dioxide sequestered, stored amounts should be reported as positive numbers
Carbon Sequestration¦BECCS | Mt CO2/yr | total carbon dioxide sequestered through bioenergy with CCS, i.e. the share of stored carbon dioxide emissions captured from bioenergy use. , stored amounts should be reported as positive numbers
Carbon Sequestration¦DACCS | Mt CO2/yr | total carbon dioxide sequestered through direct air capture with CCS, i.e. the share of stored carbon dioxide emissions captured through direct air capture, stored amounts should be reported as positive numbers
Carbon Sequestration¦Enhanced Weathering | Mt CO2/yr | total carbon dioxide sequestered through enhanced weathering, stored amounts should be reported as positive numbers
Carbon Sequestration¦Land Use | Mt CO2/yr | total carbon dioxide sequestered through land-based sinks (e.g., afforestation, soil carbon enhancement, biochar), stored amounts should be reported as positive numbers
Emissions¦BC | Mt BC/yr | total emissions of black carbon
Emissions¦CH4 | Mt CH4/yr | total CH4 emissions
Emissions¦CO | Mt CO/yr | total CO emissions
Emissions¦F-Gases | Mt CO2-equiv/yr | total F-gas emissions, including sulfur hexafluoride (SF6), hydrofluorocarbons (HFCs), perfluorocarbons (PFCs) (preferably use 100-year GWPs from AR4 for aggregation of different F-gases; in case other GWPs have been used, please document this on the 'comments' tab)
Emissions¦Kyoto Gases | Mt CO2-equiv/yr | total Kyoto GHG emissions, including CO2, CH4, N2O and F-gases (preferably use 100-year GWPs from AR4 for aggregation of different gases; in case other GWPs have been used, please document this on the 'comments' tab)
Emissions¦Kyoto Gases¦AFOLU | Mt CO2-equiv/yr | Kyoto GHG emissions from agriculture, forestry and other land use (IPCC category 3 and 4), including CO2, CH4, N2O and F-gases (preferably use 100-year GWPs from AR4 for aggregation of different gases; in case other GWPs have been used, please document this on the 'comments' tab)
Emissions¦Kyoto Gases¦Energy | Mt CO2-equiv/yr | Kyoto GHG emissions from energy use on supply and demand side, including fugitive emissions from fuels (IPCC category 1A, 1B), including CO2, CH4, N2O and F-gases (preferably use 100-year GWPs from AR4 for aggregation of different gases; in case other GWPs have been used, please document this on the 'comments' tab)
Emissions¦Kyoto Gases¦Industry | Mt CO2-equiv/yr | Kyoto GHG emissions from fuel combustion in industry, and Kyoto GHG emissions from industrial processes (IPCC categories 2A, B, C, E), including CO2, CH4, N2O and F-gases (preferably use 100-year GWPs from AR4 for aggregation of different gases, net of bioenergy with CCS (BECCS); in case other GWPs have been used, please document this on the 'comments' tab)
Emissions¦Kyoto Gases¦Other | Mt CO2-equiv/yr | Kyoto GHG emissions from other sources (please provide a definition of other sources in this category in the 'comments' tab), including CO2, CH4, N2O and F-gases (preferably use 100-year GWPs from AR4 for aggregation of different gases; in case other GWPs have been used, please document this on the 'comments' tab)
Emissions¦Kyoto Gases¦ETS | Mt CO2-equiv/yr | The Emissions Trading System part of Kyoto GHG emissions
Emissions¦Kyoto Gases¦ESR | Mt CO2-equiv/yr | The Effort Sharing Regulation part of Kyoto GHG emissions
Emissions¦Kyoto Gases¦Industry¦ETS | Mt CO2-equiv/yr | The Emissions Trading System part of Kyoto GHG emissions from fuel combustion in industry, and Kyoto GHG emissions from industrial processes (IPCC categories 2A, B, C, E), including CO2, CH4, N2O and F-gases (preferably use 100-year GWPs from AR4 for aggregation of different gases, net of bioenergy with CCS (BECCS)
Emissions¦Kyoto Gases¦Industry¦ESR | Mt CO2-equiv/yr | The Effort Sharing Regulation part of Kyoto GHG emissions from fuel combustion in industry, and Kyoto GHG emissions from industrial processes (IPCC categories 2A, B, C, E), including CO2, CH4, N2O and F-gases (preferably use 100-year GWPs from AR4 for aggregation of different gases, net of bioenergy with CCS (BECCS)
Emissions¦Kyoto Gases¦Agriculture¦ESR | Mt CO2-equiv/yr | The Effort Sharing Regulation part of Kyoto GHG emissions from agriculture (IPCC category 3)
Emissions¦Kyoto Gases¦Waste¦ESR | Mt CO2-equiv/yr | The Effort Sharing Regulation part of Kyoto GHG emissions from the waste sector (IPCC category 5)
Emissions¦Kyoto Gases¦Demand¦Transport¦ESR | Mt CO2-equiv/yr | The Effort Sharing Regulation part of Kyoto GHG emissions from transportation sector (IPCC category 1A3), excluding pipeline emissions (IPCC category 1A3ei)
Emissions¦Kyoto Gases¦Fugitive Emissions¦ETS | Mt CO2-equiv/yr | The Emissions Trading System part of Kyoto GHG emissions from fugitive emissions (IPCC category 1B)
Emissions¦Kyoto Gases¦Fugitive Emissions | Mt CO2-equiv/yr | Kyoto GHG emissions from fugitive emissions (IPCC category 1B)
Emissions¦N2O | kt N2O/yr | total N2O emissions
Emissions¦NOx | Mt NO2/yr | total NOx emissions
Emissions¦OC | Mt OC/yr | total organic carbon emissions
Emissions¦Sulfur | Mt SO2/yr | total Sulfur (SO2) emissions
Emissions¦BC¦AFOLU | Mt BC/yr | BC emissions from agriculture, forestry and other land use (IPCC category 3)
Emissions¦BC¦Energy | Mt BC/yr | BC emissions from energy use on supply and demand side, including fugitive emissions from fuels (IPCC category 1A, 1B)
Emissions¦CH4¦AFOLU | Mt CH4/yr | CH4 emissions from agriculture, forestry and other land use (IPCC category 3)
Emissions¦CH4¦Energy | Mt CH4/yr | CH4 emissions from energy use on supply and demand side, including fugitive emissions from fuels (IPCC category 1A, 1B)
Emissions¦CH4¦Energy¦Demand¦Industry | Mt CH4/yr | CH4 emissions from fuel combustion in industry (IPCC category 1A2)
Emissions¦CH4¦Energy¦Supply | Mt CH4/yr | CH4 emissions from fuel combustion and fugitive emissions from fuels: electricity and heat production and distribution (IPCC category 1A1a), other energy conversion (e.g. refineries, synfuel production, solid fuel processing, IPCC category 1Ab, 1Ac), incl. pipeline transportation (IPCC category 1A3ei), fugitive emissions from fuels (IPCC category 1B) and emissions from carbon dioxide transport and storage (IPCC category 1C)
Emissions¦CO¦AFOLU | Mt CO/yr | Land Use based Carbon Monoxide Emissions
Emissions¦CO¦Energy | Mt CO/yr | Carbon Monoxide emissions from energy use on supply and demand side, including fugitive emissions from fuels (IPCC category 1A, 1B)
Emissions¦N2O¦AFOLU | kt N2O/yr | N2O emissions from agriculture, forestry and other land use (IPCC category 3)
Emissions¦NH3¦AFOLU | Mt NH3/yr | Land Use based Ammonia Emissions
Emissions¦NH3¦Energy | Mt NH3/yr | Ammonia emissions from energy use on supply and demand side, including fugitive emissions from fuels (IPCC category 1A, 1B)
Emissions¦NOx¦Energy | Mt NO2/yr | NOx emissions from energy use on supply and demand side, including fugitive emissions from fuels (IPCC category 1A, 1B)
Emissions¦NOx¦Energy¦Demand¦Industry | Mt NO2/yr | NOx emissions from fuel combustion in industry (IPCC category 1A2)
Emissions¦NOx¦Energy¦Demand¦Residential and Commercial | Mt NO2/yr | NOx emissions from fuel combustion in residential, commercial, institutional sectors (IPCC category 1A4a, 1A4b)
Emissions¦NOx¦Energy¦Demand¦Transportation | Mt NO2/yr | NOx emissions from fuel combustion in transportation sector (IPCC category 1A3), excluding pipeline emissions (IPCC category 1A3ei)
Emissions¦NOx¦Energy¦Supply | Mt NO2/yr | NOx emissions from fuel combustion and fugitive emissions from fuels: electricity and heat production and distribution (IPCC category 1A1a), other energy conversion (e.g. refineries, synfuel production, solid fuel processing, IPCC category 1Ab, 1Ac), incl. pipeline transportation (IPCC category 1A3ei), fugitive emissions from fuels (IPCC category 1B) and emissions from carbon dioxide transport and storage (IPCC category 1C)
Emissions¦NOx¦Other | Mt NO2/yr | NOx emissions from other sources (please provide a definition of other sources in this category in the 'comments' tab)
Emissions¦OC¦AFOLU | Mt OC/yr | OC emissions from agriculture, forestry and other land use (IPCC category 3)
Emissions¦OC¦Energy | Mt OC/yr | OC emissions from energy use on supply and demand side, including fugitive emissions from fuels (IPCC category 1A, 1B)
Emissions¦OC¦Energy¦Demand¦Industry | Mt OC/yr | OC emissions from fuel combustion in industry (IPCC category 1A2)
Emissions¦OC¦Energy¦Demand¦Residential and Commercial | Mt OC/yr | OC emissions from fuel combustion in residential, commercial, institutional sectors (IPCC category 1A4a, 1A4b)
Emissions¦OC¦Energy¦Demand¦Transportation | Mt OC/yr | OC emissions from fuel combustion in transportation sector (IPCC category 1A3), excluding pipeline emissions (IPCC category 1A3ei)
Emissions¦OC¦Energy¦Supply | Mt OC/yr | OC emissions from fuel combustion and fugitive emissions from fuels: electricity and heat production and distribution (IPCC category 1A1a), other energy conversion (e.g. refineries, synfuel production, solid fuel processing, IPCC category 1Ab, 1Ac), incl. pipeline transportation (IPCC category 1A3ei), fugitive emissions from fuels (IPCC category 1B) and emissions from carbon dioxide transport and storage (IPCC category 1C)
Emissions¦Sulfur¦AFOLU | Mt SO2/yr | Sulfur (SO2) emissions from agriculture, forestry and other land use (IPCC category 3)
Emissions¦Sulfur¦Energy | Mt SO2/yr | Sulfur (SO2) emissions from energy use on supply and demand side, including fugitive emissions from fuels (IPCC category 1A, 1B)
Emissions¦Sulfur¦Energy¦Demand¦Industry | Mt SO2/yr | Sulfur (SO2) emissions from fuel combustion in industry (IPCC category 1A2)
Emissions¦Sulfur¦Energy¦Demand¦Residential and Commercial | Mt SO2/yr | Sulfur (SO2) emissions from fuel combustion in residential, commercial, institutional sectors (IPCC category 1A4a, 1A4b)
Emissions¦Sulfur¦Energy¦Demand¦Transportation | Mt SO2/yr | Sulfur (SO2) emissions from fuel combustion in transportation sector (IPCC category 1A3), excluding pipeline emissions (IPCC category 1A3ei)
Emissions¦Sulfur¦Energy¦Supply | Mt SO2/yr | Sulfur (SO2) emissions from fuel combustion and fugitive emissions from fuels: electricity and heat production and distribution (IPCC category 1A1a), other energy conversion (e.g. refineries, synfuel production, solid fuel processing, IPCC category 1Ab, 1Ac), incl. pipeline transportation (IPCC category 1A3ei), fugitive emissions from fuels (IPCC category 1B) and emissions from carbon dioxide transport and storage (IPCC category 1C)
Emissions¦VOC | Mt VOC/yr | total volatile organic compound (VOC) emissions
Emissions¦VOC¦AFOLU | Mt VOC/yr | Land Use based Volatile Organic Compounds Emissions
Emissions¦VOC¦Energy | Mt VOC/yr | Volatile Organic Compounds emissions from energy use on supply and demand side, including fugitive emissions from fuels (IPCC category 1A, 1B)
Emissions¦VOC¦Energy¦Demand¦Industry | Mt VOC/yr | Volatile Organic Compounds Emissions from Combustion in industry (IPCC 1A2) and industrial processes (IPCC 2C1-2C5)
Emissions¦VOC¦Energy¦Demand¦Residential and Commercial | Mt VOC/yr | Volatile Organic Compounds Emissions from Combustion in Residential and Commercial/Institutional Sectors (IPCC 1A4A, 1A4B)
Emissions¦VOC¦Energy¦Demand¦Transportation | Mt VOC/yr | Volatile Organic Compounds Emissions from Combustion in Transportation Sector (IPCC category 1A3)
Emissions¦VOC¦Energy¦Supply | Mt VOC/yr | Volatile Organic Compounds Emissions from Extraction and Distribution of Fossil Fuels (including fugitive Emissions, IPCC category 1B); Electricity production and distribution, district heating and other energy conversion (e.g. refineries, synfuel production)
Capacity¦Electricity | GW | Total installed (available) net capacity of all operating power plants (excluding storage converters), including reserve plants
Capacity¦Electricity¦Biomass | GW | Total installed (available) net capacity of operating biomass plants
Capacity¦Electricity¦Biomass¦w/ CCS | GW | Total installed (available) net capacity of biomass power plants with CCS, including plants held in an operating reserve. The installed (available) capacity of CCS biomass power plants by plant type for which capital costs are reported should be reported by adding variables Capacity¦Electricity¦Biomass¦w/ CCS¦1, ..., Capacity¦Electricity¦Biomass¦w/ CCS¦N (matching the assignment of plant types to technologies in the reporting of capital costs as documented in the comments sheet).
Capacity¦Electricity¦Biomass¦w/o CCS | GW | Total installed (available) net capacity of biomass power plants without CCS, including plants held in an operating reserve. The installed (available) capacity of biomass power plants by plant type for which capital costs are reported should be reported by adding variables Capacity¦Electricity¦Biomass¦w/o CCS¦1, ..., Capacity¦Electricity¦Biomass¦w/o CCS¦N (matching the assignment of plant types to technologies in the reporting of capital costs as documented in the comments sheet).
Capacity¦Electricity¦Coal | GW | Total installed (available) net capacity of operating coal plants
Capacity¦Electricity¦Coal¦Hard Coal | GW | Total installed (available) net capacity of hard coal power plants, including plants held in an operating reserve
Capacity¦Electricity¦Coal¦Lignite | GW | Total installed (available) net capacity of lignite coal power plants, including plants held in an operating reserve
Capacity¦Electricity¦Gas | GW | Total installed (available) net capacity of operating gas plants
Capacity¦Electricity¦Gas¦w/ CCS | GW | Total installed (available) net capacity of gas power plants with CCS, including plants held in an operating reserve. The installed (available) capacity of CCS gas power plants by plant type for which capital costs are reported should be reported by adding variables Capacity¦Electricity¦Gas¦w/ CCS¦1, ..., Capacity¦Electricity¦Gas¦w/ CCS¦N (matching the assignment of plant types to technologies in the reporting of capital costs as documented in the comments sheet).
Capacity¦Electricity¦Gas¦w/o CCS | GW | Total installed (available) net capacity of gas power plants without CCS, including plants held in an operating reserve. The installed (available) capacity of gas power plants by plant type for which capital costs are reported should be reported by adding variables Capacity¦Electricity¦Gas¦w/o CCS¦1, ..., Capacity¦Electricity¦Gas¦w/o CCS¦N (matching the assignment of plant types to technologies in the reporting of capital costs as documented in the comments sheet).
Capacity¦Electricity¦Gas¦CC | GW | Total installed (available) net capacity of gas Combined Cycle (CC) power plants
Capacity¦Electricity¦Oil | GW | Total installed (available) net capacity of operating oil plants
Capacity¦Electricity¦Hydro | GW | Total installed (available) net capacity of hydroppower plants. The installed (available) capacity of hydropower plants by plant type for which capital costs are reported should be reported by adding variables Capacity¦Electricity¦Hydro¦1, ..., Capacity¦Electricity¦Hydro¦N (matching the assignment of plant types to technologies in the reporting of capital costs as documented in the comments sheet).
Capacity¦Electricity¦Nuclear | GW | Total installed (available) net capacity of nuclear power plants. The installed (available) capacity of nuclear power plants by plant type for which capital costs are reported should be reported by adding variables Capacity¦Electricity¦Nuclear¦1, ..., Capacity¦Electricity¦Nuclear¦N (matching the assignment of plant types to technologies in the reporting of capital costs as documented in the comments sheet).
Capacity¦Electricity¦Hydrogen | GW | Total installed (available) net capacity of Hydrogen power plants, including plants held in an operating reserve
Capacity¦Electricity¦Hydrogen¦OC | GW | Total installed (available) net capacity of hydrogen Open Cycle (OC) units. Includes low capital intensity existent technologies (steam turbines, combustion turbines and internal combustion)
Capacity¦Electricity¦Solar | GW | Total installed (available) net capacity on hydrogen Open Cycle (OC) units. Includes low capital intensity existent technologies (steam turbines, combustion turbines and internal combustion)
Capacity¦Electricity¦Solar¦PV | GW | Total installed (available) net capacity of solar PV power plants. The installed (available) capacity of solar PV power plants by plant type for which capital costs are reported should be reported by adding variables Capacity¦Electricity¦Solar¦PV¦1, ..., Capacity¦Electricity¦Solar¦PV¦N (matching the assignment of plant types to technologies in the reporting of capital costs as documented in the comments sheet).
Capacity¦Electricity¦Solar¦PV¦Rooftop | GW | Total installed (available) net capacity of solar PV rooftop power plants. The installed (available) capacity of solar PV power plants by plant type for which capital costs are reported should be reported by adding variables Capacity¦Electricity¦Solar¦PV¦rooftop¦1, ..., Capacity¦Electricity¦Solar¦PV¦rooftop¦N (matching the assignment of plant types to technologies in the reporting of capital costs as documented in the comments sheet).
Capacity¦Electricity¦Solar¦PV¦Open Field | GW | Total installed (available) net capacity of solar PV open field power plants. The installed (available) capacity of solar PV power plants by plant type for which capital costs are reported should be reported by adding variables Capacity¦Electricity¦Solar¦PV¦open field¦1, ..., Capacity¦Electricity¦Solar¦PV¦open field¦N (matching the assignment of plant types to technologies in the reporting of capital costs as documented in the comments sheet).
Capacity¦Electricity¦Wind | GW | Total installed (available) net capacity of wind power plants (onshore + offshore). The installed (available) capacity of wind power plants by plant type for which capital costs are reported should be reported by adding variables Capacity¦Electricity¦Wind¦1, ..., Capacity¦Electricity¦Wind¦N (matching the assignment of plant types to technologies in the reporting of capital costs as documented in the comments sheet).
Capacity¦Electricity¦Wind¦Offshore | GW | Total installed (available) net capacity of offshore wind power plants. The installed (available) capacity of offshore wind power plants by plant type for which capital costs are reported should be reported by adding variables Capacity¦Electricity¦Wind¦Offshore¦1, ..., Capacity¦Electricity¦Wind¦Offshore¦N (matching the assignment of plant types to technologies in the reporting of capital costs as documented in the comments sheet).
Capacity¦Electricity¦Wind¦Onshore | GW | Total installed (available) net capacity of onshore wind power plants. The installed (available) capacity of onshore wind power plants by plant type for which capital costs are reported should be reported by adding variables Capacity¦Electricity¦Wind¦Onshore¦1, ..., Capacity¦Electricity¦Wind¦Onshore¦N (matching the assignment of plant types to technologies in the reporting of capital costs as documented in the comments sheet).
Capacity¦Electricity¦Geothermal | GW | Total installed (available) net capacity of operating geothermal plants
Capacity¦Electricity¦Storage Reservoir | GWh | Total installed net capacity of electricity storage capacity
Capacity¦Electricity¦Storage Reservoir¦Pump Hydro | GWh | Total installed net capacity of electricity storage of pumping hydro units
Capacity¦Electricity¦Storage Reservoir¦Stationary Batteries | GWh | Total installed net capacity of electricity storage of stationary batteries
Capacity¦Electricity¦Storage Reservoir¦Vehicles | GWh | Total installed net capacity of electricity storage of vehicles
Capacity¦Electricity¦Storage Converter | GW | Total installed net converter capacity of electricity storage converter capacity
Capacity¦Electricity¦Storage Converter¦Pump Hydro | GW | Total installed net converter capacity of electricity storage of pumping hydro units
Capacity¦Electricity¦Storage Converter¦Stationary Batteries | GW | Total installed net converter capacity of electricity storage of stationary batteries
Capacity¦Heat | GW | Total installed (available) capacity of all heat plants.
Capacity¦Heat¦Gas | GW | Total installed (available) capacity of centralized gas heating fed into district heating systems.
Capacity¦Heat¦Heat pump | GW | Total installed (available) capacity of centralized heat pumps fed into district heating systems.
Capacity¦Heat¦Geothermal | GW | Total installed (available) capacity of geothermal heat fed into district heating systems
Capacity¦Heat¦Solar thermal | GW | Total installed (available) capacity of solar thermal heat fed into district heating systems
Capacity¦Heat¦Storage Reservoir | GWh | Total installed net capacity of central thermal storages
Capacity¦Decentral Heat¦Solar thermal | GW | Total installed (available) capacity of decentraliezd rooftop solar thermal heat
Capacity¦Gases | GW | Total installed (available) capacity of all gas plants.
Capacity¦Gases¦Biomass | GW | Total installed (available) capacity of biomass to gas plants.
Capacity¦Gases¦Hydrogen | GW | Total installed (available) capacity of plants for synthetic efuel gases
Capacity¦Hydrogen | GW | Total installed (available) capacity of all hydrogen plants.
Capacity¦Hydrogen¦Biomass | GW | Total installed (available) capacity of biomass to hydrogen plants.
Capacity¦Hydrogen¦Biomass¦w/ CCS | GW | Total installed (available) capacity of biomass to hydrogen plants with CCS. The installed (available) capacity of CCS biomass to hydrogen plants by plant type for which capital costs are reported should be reported by adding variables Capacity¦Hydrogen¦Biomass¦w/ CCS¦1, ..., Capacity¦Hydrogen¦Biomass¦w/ CCS¦N (matching the assignment of plant types to technologies in the reporting of capital costs as documented in the comments sheet).
Capacity¦Hydrogen¦Biomass¦w/o CCS | GW | Total installed (available) capacity of biomass to hydrogen plants without CCS. The installed (available) capacity of biomass to hydrogen plants by plant type for which capital costs are reported should be reported by adding variables Capacity¦Hydrogen¦Biomass¦w/o CCS¦1, ..., Capacity¦Hydrogen¦Biomass¦w/o CCS¦N (matching the assignment of plant types to technologies in the reporting of capital costs as documented in the comments sheet).
Capacity¦Hydrogen¦Coal | GW | Total installed (available) capacity of coal to hydrogen plants.
Capacity¦Hydrogen¦Coal¦w/ CCS | GW | Total installed (available) capacity of coal to hydrogen plants with CCS. The installed (available) capacity of CCS coal to hydrogen plants by plant type for which capital costs are reported should be reported by adding variables Capacity¦Hydrogen¦Coal¦w/ CCS¦1, ..., Capacity¦Hydrogen¦Coal¦w/ CCS¦N (matching the assignment of plant types to technologies in the reporting of capital costs as documented in the comments sheet).
Capacity¦Hydrogen¦Coal¦w/o CCS | GW | Total installed (available) capacity of coal to hydrogen plants without CCS. The installed (available) capacity of coal to hydrogen plants by plant type for which capital costs are reported should be reported by adding variables Capacity¦Hydrogen¦Coal¦w/o CCS¦1, ..., Capacity¦Hydrogen¦Coal¦w/o CCS¦N (matching the assignment of plant types to technologies in the reporting of capital costs as documented in the comments sheet).
Capacity¦Hydrogen¦Electricity | GW | Total installed (available) capacity of hydrogen-by-electrolysis plants. The installed (available) capacity of hydrogen-by-electrolysis plants by plant type for which capital costs are reported should be reported by adding variables Capacity¦Hydrogen¦Electricity¦1, ..., Capacity¦Hydrogen¦Electricity¦N (matching the assignment of plant types to technologies in the reporting of capital costs as documented in the comments sheet).
Capacity¦Hydrogen¦Gas | GW | Total installed (available) capacity of gas to hydrogen plants.
Capacity¦Hydrogen¦Gas¦w/ CCS | GW | Total installed (available) capacity of gas to hydrogen plants with CCS. The installed (available) capacity of CCS gas to hydrogen plants by plant type for which capital costs are reported should be reported by adding variables Capacity¦Hydrogen¦Gas¦w/ CCS¦1, ..., Capacity¦Hydrogen¦Gas¦w/ CCS¦N (matching the assignment of plant types to technologies in the reporting of capital costs as documented in the comments sheet).
Capacity¦Hydrogen¦Gas¦w/o CCS | GW | Total installed (available) capacity of gas to hydrogen plants without CCS. The installed (available) capacity of gas to hydrogen plants by plant type for which capital costs are reported should be reported by adding variables Capacity¦Hydrogen¦Gas¦w/o CCS¦1, ..., Capacity¦Hydrogen¦Gas¦w/o CCS¦N (matching the assignment of plant types to technologies in the reporting of capital costs as documented in the comments sheet).
Capacity¦Liquids | GW | Total installed (available) capacity of all liquids plants.
Capacity¦Liquids¦Biomass | GW | Total installed (available) capacity of biomass to liquids plants.
Capacity¦Liquids¦Oil | GW | Total installed (available) capacity of oil refining plants. The installed (available) capacity of oil refineries by plant type for which capital costs are reported should be reported by adding variables Capacity¦Liquids¦Oil¦w/ CCS¦1, ..., Capacity¦Liquids¦Oil¦w/ CCS¦N (matching the assignment of plant types to technologies in the reporting of capital costs as documented in the comments sheet).
Capacity¦Liquids¦Hydrogen | GW | Total installed (available) capacity of plants for synthetic liquid e-fuels
Cumulative Capacity¦Electricity¦Biomass | GW | Cumulative installed net capacity (since 2020) of biomass power plants.
Cumulative Capacity¦Electricity¦Coal | GW | Cumulative installed net capacity (since 2020) of coal power plants.
Cumulative Capacity¦Electricity¦Gas | GW | Cumulative installed net capacity (since 2020) of gas power plants.
Cumulative Capacity¦Electricity¦Hydro | GW | Cumulative installed net capacity (since 2020) of hydropower plants. The cumulative net capacity of hydropower plants by plant type for which capital costs are reported should be reported by adding variables Cumulative net capacity¦Electricity¦Hydro¦1, ..., Cumulative net capacity¦Electricity¦Hydro¦N (matching the assignment of plant types to technologies in the reporting of capital costs as documented in the comments sheet).
Cumulative Capacity¦Electricity¦Solar¦CSP | GW | Cumulative installed net capacity (since 2020) of concentrated solar power plants. The cumulative net capacity of CSP plants by plant type for which capital costs are reported should be reported by adding variables Cumulative net capacity¦Electricity¦Solar¦CSP¦1, ..., Cumulative net capacity¦Electricity¦Solar¦CSP¦N (matching the assignment of plant types to technologies in the reporting of capital costs as documented in the comments sheet).
Cumulative Capacity¦Electricity¦Solar¦PV | GW | Cumulative installed net capacity (since 2020) of solar PV. The cumulative net capacity of PV by technology type for which capital costs are reported should be reported by adding variables Cumulative net capacity¦Electricity¦Solar¦PV¦1, ..., Cumulative net capacity¦Electricity¦Solar¦PV¦N (matching the assignment of plant types to technologies in the reporting of capital costs as documented in the comments sheet).
Cumulative Capacity¦Electricity¦Wind | GW | Cumulative installed net capacity (since 2020) of wind power plants.
Cumulative Capacity¦Gases¦Biomass | GW | Cumulative installed net capacity (since 2020) of biomass to gas plants.
Cumulative Capacity¦Hydrogen¦Biomass | GW | Cumulative installed net capacity (since 2020) of biomass to hydrogen plants.
Cumulative Capacity¦Hydrogen¦Electricity | GW | Cumulative installed net capacity (since 2020) of hydrogen-by-electrolysis plants. The cumulative net capacity of hydrogen-by-electrolysis plants by plant type for which capital costs are reported should be reported by adding variables Cumulative net capacity¦Hydrogen¦Electricity¦1, ..., Cumulative net capacity¦Hydrogen¦Electricity¦N (matching the assignment of plant types to technologies in the reporting of capital costs as documented in the comments sheet).
Cumulative Capacity¦Liquids¦Biomass | GW | Cumulative installed net capacity (since 2020) of biomass to liquids plants.
Capacity Additions¦Electricity | GW/yr | Additions of new capacities (gross, w/o accounting for retirements) of all power plants (yearly average additions between previous and current model time step)
Capacity Additions¦Electricity¦Biomass | GW/yr | Additions of new capacities (gross, w/o accounting for retirements) of all biomass power plants (yearly average additions between previous and current model time step)
Capacity Additions¦Electricity¦Biomass¦w/ CCS | GW/yr | Additions of new capacities (gross, w/o accounting for retirements) of biomass power plants with CCS (yearly average additions between previous and current model time step)
Capacity Additions¦Electricity¦Biomass¦w/o CCS | GW/yr | Additions of new capacities (gross, w/o accounting for retirements) of biomass power plants without CCS (yearly average additions between previous and current model time step)
Capacity Additions¦Electricity¦Coal | GW/yr | Additions of new capacities (gross, w/o accounting for retirements) of all coal power plants (yearly average additions between previous and current model time step)
Capacity Additions¦Electricity¦Coal¦w/ CCS | GW/yr | Additions of new capacities (gross, w/o accounting for retirements) of coal power plants with CCS (yearly average additions between previous and current model time step)
Capacity Additions¦Electricity¦Coal¦w/o CCS | GW/yr | Additions of new capacities (gross, w/o accounting for retirements) of coal power plants without CCS (yearly average additions between previous and current model time step)
Capacity Additions¦Electricity¦Coal¦Hard Coal | GW/yr | Additions of new capacities (gross, w/o accounting for retirements) of hard coal power plants
Capacity Additions¦Electricity¦Coal¦Lignite | GW/yr | Additions of new capacities (gross, w/o accounting for retirements) of lignite power plants
Capacity Additions¦Electricity¦Gas | GW/yr | Additions of new capacities (gross, w/o accounting for retirements) of all gas power plants (yearly average additions between previous and current model time step)
Capacity Additions¦Electricity¦Gas¦w/ CCS | GW/yr | Additions of new capacities (gross, w/o accounting for retirements) of gas power plants with CCS (yearly average additions between previous and current model time step)
Capacity Additions¦Electricity¦Gas¦w/o CCS | GW/yr | Additions of new capacities (gross, w/o accounting for retirements) of gas power plants without CCS (yearly average additions between previous and current model time step)
Capacity Additions¦Electricity¦Gas¦OC | GW/yr | Additions of new capacities (gross, w/o accounting for retirements) of gas Open Cycle (OC) power plants. Includes low capital intensity existent technologies (steam turbines, combustion turbines and internal combustion)
Capacity Additions¦Electricity¦Gas¦CC | GW/yr | Additions of new capacities (gross, w/o accounting for retirements) of gas Combined Cycle (CC) power plants
Capacity Additions¦Electricity¦Gas¦CC¦w/ CCS | GW/yr | Additions of new capacities (gross, w/o accounting for retirements) of gas Combined Cycle (CC) power plants with CCS
Capacity Additions¦Electricity¦Gas¦CC¦w/o CCS | GW/yr | Additions of new capacities (gross, w/o accounting for retirements) of gas Combined Cycle (CC) power plants without CCS
Capacity Additions¦Electricity¦Hydro | GW/yr | Additions of new capacities (gross, w/o accounting for retirements) of hydropower plants (yearly average additions between previous and current model time step)
Capacity Additions¦Electricity¦Nuclear | GW/yr | Additions of new capacities (gross, w/o accounting for retirements) of nuclear power plants (yearly average additions between previous and current model time step)
Capacity Additions¦Electricity¦Oil | GW/yr | Additions of new capacities (gross, w/o accounting for retirements) of all oil power plants (yearly average additions between previous and current model time step)
Capacity Additions¦Electricity¦Oil¦w/o CCS | GW/yr | Additions of new capacities (gross, w/o accounting for retirements) of oil power plants without CCS (yearly average additions between previous and current model time step)
Capacity Additions¦Electricity¦Hydrogen | GW/yr | Additions of new capacities (gross, w/o accounting for retirements) of hydrogen power plants
Capacity Additions¦Electricity¦Hydrogen¦OC | GW/yr | Additions of new capacities (gross, w/o accounting for retirements) of hydrogen Open Cycle (OC) units
Capacity Additions¦Electricity¦Solar | GW/yr | Additions of new capacities (gross, w/o accounting for retirements) of solar power plants (yearly average additions between previous and current model time step)
Capacity Additions¦Electricity¦Solar¦CSP | GW/yr | Additions of new capacities (gross, w/o accounting for retirements) of concentrated solar power plants (yearly average additions between previous and current model time step)
Capacity Additions¦Electricity¦Solar¦PV | GW/yr | Additions of new capacities (gross, w/o accounting for retirements) of solar PV (yearly average additions between previous and current model time step)
Capacity Additions¦Electricity¦Solar¦PV¦Rooftop | GW/yr | Additions of new capacities (gross, w/o accounting for retirements) of solar PV rooftop (yearly average additions between previous and current model time step)
Capacity Additions¦Electricity¦Solar¦PV¦Open Field | GW/yr | Additions of new capacities (gross, w/o accounting for retirements) of solar PV open field (yearly average additions between previous and current model time step)
Capacity Additions¦Electricity¦Wind | GW/yr | Additions of new capacities (gross, w/o accounting for retirements) of wind power plants (onshore and offshore) (yearly average additions between previous and current model time step)
Capacity Additions¦Electricity¦Wind¦Offshore | GW/yr | Additions of new capacities (gross, w/o accounting for retirements)of wind power plants (ooffshore) (yearly average additions between previous and current model time step)
Capacity Additions¦Electricity¦Wind¦Onshore | GW/yr | Additions of new capacities (gross, w/o accounting for retirements) of wind power plants (onshore) (yearly average additions between previous and current model time step)
Capacity Additions¦Electricity¦Geothermal | GW/yr | Additions of new capacities (gross, w/o accounting for retirements) of geothermal power plants (yearly average additions between previous and current model time step)
Capacity Additions¦Electricity¦Storage Reservoir | GWh/yr | Additions of new capacities (gross, w/o accounting for retirements) of electricity storage capacity (yearly average additions between previous and current model time step)
Capacity Additions¦Electricity¦Storage Reservoir¦Pump Hydro | GWh/yr | Additions of new capacities (gross, w/o accounting for retirements) of electricity storage of pumping hydro units
Capacity Additions¦Electricity¦Storage Reservoir¦Stationary Batteries | GWh/yr | Additions of new capacities (gross, w/o accounting for retirements) of electricity storage of stationary batteries
Capacity Additions¦Electricity¦Storage Converter | GW/yr | Additions of new capacities (gross, w/o accounting for retirements) of electricity storage converter capacity (yearly average additions)
Capacity Additions¦Electricity¦Storage Converter¦Pump Hydro | GW/yr | Converter capacity additions (gross, w/o accounting for retirements) of electricity storage of pumping hydro units
Capacity Additions¦Electricity¦Storage Converter¦Stationary Batteries | GW/yr | Converter capacity additions (gross, w/o accounting for retirements) of electricity storage of stationary batteries
Capacity Additions¦Heat | GW/yr | Additions of new capacities (gross, w/o accounting for retirements) of all heat plants.
Capacity Additions¦Heat¦Heat pump | GW/yr | Additions of new capacities (gross, w/o accounting for retirements) of heat pumps
Capacity Additions¦Heat¦Geothermal | GW/yr | Additions of new capacities (gross, w/o accounting for retirements) of geothermal heat
Capacity Additions¦Heat¦Solar thermal | GW/yr | Additions of new capacities (gross, w/o accounting for retirements) of solar thermal heat
Capacity Additions¦Heat¦Storage Reservoir | GWh/yr | Additions of new capacities (gross, w/o accounting for retirements) of central thermal storages
Capacity Additions¦Gases¦Biomass | GW/yr | Additions of new capacities (gross, w/o accounting for retirements) of biomass to gas plants.
Capacity Additions¦Gases¦Hydrogen | GW/yr | Additions of new capacities (gross, w/o accounting for retirements) of synthetic gas plants.
Capacity Additions¦Hydrogen¦Biomass | GW/yr | Additions of new capacities (gross, w/o accounting for retirements) of biomass to hydrogen plants.
Capacity Additions¦Hydrogen¦Biomass¦w/ CCS | GW/yr | Additions of new capacities (gross, w/o accounting for retirements) of biomass to hydrogen plants with CCS. The installed (available) capacity of CCS biomass to hydrogen plants by plant type for which capital costs are reported should be reported by adding variables Capacity¦Hydrogen¦Biomass¦w/ CCS¦1, ..., Capacity¦Hydrogen¦Biomass¦w/ CCS¦N (matching the assignment of plant types to technologies in the reporting of capital costs as documented in the comments sheet).
Capacity Additions¦Hydrogen¦Biomass¦w/o CCS | GW/yr | Additions of new capacities (gross, w/o accounting for retirements) of biomass to hydrogen plants without CCS. The installed (available) capacity of biomass to hydrogen plants by plant type for which capital costs are reported should be reported by adding variables Capacity¦Hydrogen¦Biomass¦w/o CCS¦1, ..., Capacity¦Hydrogen¦Biomass¦w/o CCS¦N (matching the assignment of plant types to technologies in the reporting of capital costs as documented in the comments sheet).
Capacity Additions¦Hydrogen¦Coal¦w/o CCS | GW/yr | Additions of new capacities (gross, w/o accounting for retirements) of coal to hydrogen plants without CCS. The installed (available) capacity of coal to hydrogen plants by plant type for which capital costs are reported should be reported by adding variables Capacity¦Hydrogen¦Coal¦w/o CCS¦1, ..., Capacity¦Hydrogen¦Coal¦w/o CCS¦N (matching the assignment of plant types to technologies in the reporting of capital costs as documented in the comments sheet).
Capacity Additions¦Hydrogen¦Electricity | GW/yr | Additions of new capacities (gross, w/o accounting for retirements) of hydrogen-by-electrolysis plants. The installed (available) capacity of hydrogen-by-electrolysis plants by plant type for which capital costs are reported should be reported by adding variables Capacity¦Hydrogen¦Electricity¦w/ CCS¦1, ..., Capacity¦Hydrogen¦Electricity¦w/ CCS¦N (matching the assignment of plant types to technologies in the reporting of capital costs as documented in the comments sheet).
Capacity Additions¦Hydrogen¦Gas | GW/yr | Additions of new capacities (gross, w/o accounting for retirements) of gas to hydrogen plants.
Capacity Additions¦Hydrogen¦Gas¦w/ CCS | GW/yr | Additions of new capacities (gross, w/o accounting for retirements) of gas to hydrogen plants with CCS. The installed (available) capacity of CCS gas to hydrogen plants by plant type for which capital costs are reported should be reported by adding variables Capacity¦Hydrogen¦Gas¦w/ CCS¦1, ..., Capacity¦Hydrogen¦Gas¦w/ CCS¦N (matching the assignment of plant types to technologies in the reporting of capital costs as documented in the comments sheet).
Capacity Additions¦Hydrogen¦Gas¦w/o CCS | GW/yr | Additions of new capacities (gross, w/o accounting for retirements) of gas to hydrogen plants without CCS. The installed (available) capacity of gas to hydrogen plants by plant type for which capital costs are reported should be reported by adding variables Capacity¦Hydrogen¦Gas¦w/o CCS¦1, ..., Capacity¦Hydrogen¦Gas¦w/o CCS¦N (matching the assignment of plant types to technologies in the reporting of capital costs as documented in the comments sheet).
Capacity Additions¦Liquids¦Biomass | GW/yr | Additions of new capacities (gross, w/o accounting for retirements) of biomass to liquids plants.
Capacity Additions¦Liquids¦Hydrogen | GW/yr | Additions of new capacities (gross, w/o accounting for retirements) of synthetic liquids plants.
Final Energy | PJ/yr | total final energy consumption by all end-use sectors and all fuels, excluding transmission/distribution losses, excluding non-energy use, excluding bunkers
Final Energy incl Non-Energy Use incl Bunkers | PJ/yr | final energy consumed, including bunkers and including non-energy use
Final Energy¦Agriculture | PJ/yr | total final energy consumption by the agriculture sector
Final Energy¦Non-Energy Use | PJ/yr | Final energy consumption by the non-combustion processes
Final Energy¦Non-Energy Use¦Gases | PJ/yr | Final energy consumption of Gases by the non-combustion processes
Final Energy¦Non-Energy Use¦Gases¦Natural Gas | PJ/yr | Final energy consumption of natural gas by the non-combustion processes
Final Energy¦Non-Energy Use¦Gases¦Biomass | PJ/yr | Final energy consumption of biogas by the non-combustion processes
Final Energy¦Non-Energy Use¦Gases¦Efuel | PJ/yr | Final energy consumption of synthetic e-fuel gas ("power-to-gas") by the non-combustion processes
Final Energy¦Non-Energy Use¦Liquids | PJ/yr | Final energy consumption of Liquids by the non-combustion processes
Final Energy¦Non-Energy Use¦Liquids¦Petroleum | PJ/yr | Final energy consumption by the industrial sector of liquids from fossil origin (conventional & unconventional petroleum) by the non-combustion processes
Final Energy¦Non-Energy Use¦Liquids¦Biomass | PJ/yr | Final energy consumption of liquid biofuels by the non-combustion processes
Final Energy¦Non-Energy Use¦Liquids¦Efuel | PJ/yr | Final energy consumption of synthetic liquids of fossil origin by the non-combustion processes
Final Energy¦Non-Energy Use¦Solids | PJ/yr | Final energy consumption of solids by the non-combustion processes
Final Energy¦Non-Energy Use¦Solids¦Biomass | PJ/yr | Final energy consumption of solid biomass (modern and traditional, including renewable waste) by the non-combustion processes
Final Energy¦Non-Energy Use¦Hydrogen | PJ/yr | Final energy consumption of hydrogen by the non-combustion processes
Final Energy¦Non-Energy Use¦Other | PJ/yr | Final energy consumption of other feedstocks by the non-combustion processes (please provide a definition of the feedstocks in this category in the 'comments' tab)
Final Energy¦Non-Energy Use¦Chemicals | PJ/yr | Final energy consumption in the chemical sector by the non-combustion processes
Final Energy¦Non-Energy Use¦Chemicals¦Gases | PJ/yr | Final energy consumption of gases by the chemical sector by the non-combustion processes
Final Energy¦Non-Energy Use¦Chemicals¦Gases¦Natural Gas | PJ/yr | Final energy consumption of natural gas by the chemical sector by the non-combustion processes
Final Energy¦Non-Energy Use¦Chemicals¦Gases¦Efuel | PJ/yr | Final energy consumption of synthetic e-fuel gas ("power-to-gas") by the chemical sector by the non-combustion processes
Final Energy¦Non-Energy Use¦Chemicals¦Hydrogen | PJ/yr | Final energy consumption of hydrogen by the chemical sector by the non-combustion processes
Final Energy¦Non-Energy Use¦Chemicals¦Liquids | PJ/yr | Final energy consumption of liquids by the chemical sector by the non-combustion processes
Final Energy¦Non-Energy Use¦Chemicals¦Solids | PJ/yr | Final energy consumption of solids by the chemical sector by the non-combustion processes
Final Energy¦Non-Energy Use¦Chemicals¦Solids¦Biomass | PJ/yr | Final energy consumption of solid biomass (modern and traditional, including renewable waste) by the chemical sector by the non-combustion processes
Final Energy¦Non-Energy Use¦Chemicals¦Other | PJ/yr | Final energy consumption of other feedstocks by the chemical sector by the non-combustion processes (please provide a definition of the feedstocks in this category in the 'comments' tab)
Final Energy¦Electricity | PJ/yr | final energy consumption of electricity (including on-site solar PV), excluding transmission/distribution losses
Final Energy¦Solids | PJ/yr | final energy solid fuel consumption (including coal and solid biomass), excl. non-energy feedstocks
Final Energy¦Solids¦Biomass | PJ/yr | final energy consumption of solid biomass (modern and traditional, including renewable waste), excluding final energy consumption of bioliquids which are reported in the liquids category, incl. non-energy feedstocks
Final Energy¦Solids¦Coal | PJ/yr | final energy coal consumption, excl. non-energy feedstocks
Final Energy¦Gases | PJ/yr | final energy consumption of gases (natural gas, biogas, coal-gas), excluding transmission/distribution losses, excl. non-energy feedstocks
Final Energy¦Gases¦Natural Gas | PJ/yr | final energy consumption of natural gas
Final Energy¦Gases¦Biomass | PJ/yr | final energy consumption of biogas
Final Energy¦Gases¦Efuel | PJ/yr | final energy consumption of synthetic e-fuel gas ("power-to-gas")
Final Energy¦Liquids | PJ/yr | final energy consumption of refined liquids (conventional & unconventional oil, biofuels, coal-to-liquids, gas-to-liquids, efuels), excl. non-energy feedstocks, excl. bunkers
Final Energy¦Liquids¦Biomass | PJ/yr | final energy consumption of liquid biofuels, excl. non-energy feedstocks
Final Energy¦Liquids¦Efuel | PJ/yr | final energy consumption of synthetic liquid efuels ("power-to-liquid"), excl. non-energy feedstocks
Final Energy¦Liquids¦Petroleum | PJ/yr | final energy consumption of liquids from fossil origin (conventional & unconventional petroleum), excl. non-energy feedstocks
Final Energy¦Heat | PJ/yr | final energy consumption of heat (e.g., district heat, process heat, warm water), excluding transmission/distribution losses, excluding direct geothermal and solar heating
Final Energy¦Solar | PJ/yr | final energy consumption of solar energy (e.g., from roof-top solar hot water collector systems)
Final Energy¦Hydrogen | PJ/yr | final energy consumption of hydrogen, excluding transmission/distribution losses
Final Energy¦Geothermal | PJ/yr | final energy consumption of geothermal energy (e.g., from decentralized or small-scale geothermal heating systems) EXCLUDING geothermal heat pumps
Final Energy¦Waste | PJ/yr | final energy consumption of non-renewable waste
Final Energy¦Industry excl Non-Energy Use | PJ/yr | final energy consumed by the industrial sector, excluding feedstocks
Final Energy¦Industry excl Non-Energy Use¦Electricity | PJ/yr | final energy consumed by the industrial sector of electricity
Final Energy¦Industry excl Non-Energy Use¦Heat | PJ/yr | final energy consumption by the industrial sector of centrally supplied heat
Final Energy¦Industry excl Non-Energy Use¦Solar | PJ/yr | final energy consumption by the industrial sector of solar thermal heat
Final Energy¦Industry excl Non-Energy Use¦Gases | PJ/yr | final energy consumption by the industrial sector of gases (natural gas, biogas, coal-gas), excluding transmission/distribution losses, excluding feedstocks
Final Energy¦Industry excl Non-Energy Use¦Gases¦Natural Gas | PJ/yr | final energy consumption by the industrial sector of natural gas, excluding feedstocks
Final Energy¦Industry excl Non-Energy Use¦Gases¦Biomass | PJ/yr | final energy consumption by the industrial sector of biogas, excluding feedstocks
Final Energy¦Industry excl Non-Energy Use¦Gases¦Efuel | PJ/yr | final energy consumption by the industrial sector of synthetic e-fuel gas ("power-to-gas"), excluding feedstocks
Final Energy¦Industry excl Non-Energy Use¦Hydrogen | PJ/yr | final energy consumption by the industrial sector of hydrogen, excluding feedstocks
Final Energy¦Industry excl Non-Energy Use¦Liquids | PJ/yr | final energy consumption by the industrial sector of refined liquids (conventional & unconventional oil, biofuels, coal-to-liquids, gas-to-liquids, efuels), excluding feedstocks
Final Energy¦Industry excl Non-Energy Use¦Liquids¦Biomass | PJ/yr | final energy consumption by the industrial sector of liquid biofuels, excluding feedstocks
Final Energy¦Industry excl Non-Energy Use¦Liquids¦Petroleum | PJ/yr | final energy consumption by the industrial sector of liquids from fossil origin (conventional & unconventional petroleum), excluding feedstocks
Final Energy¦Industry excl Non-Energy Use¦Liquids¦Efuel | PJ/yr | final energy consumption by the industrial sector of synthetic liquid efuels ("power-to-liquid"), excluding feedstocks
Final Energy¦Industry excl Non-Energy Use¦Other | PJ/yr | final energy consumption by the industrial sector of other sources that do not fit to any other category, excluding feedstocks (please provide a definition of the sources in this category in the 'comments' tab)
Final Energy¦Industry excl Non-Energy Use¦Solids | PJ/yr | final energy solid fuel consumption by the industrial sector (including coal and solid biomass)
Final Energy¦Industry excl Non-Energy Use¦Solids¦Biomass | PJ/yr | final energy consumption by the industrial sector of solid biomass (modern and traditional, including renewable waste), excluding feedstocks, excluding final energy consumption of bioliquids which are reported in the liquids category
Final Energy¦Industry excl Non-Energy Use¦Solids¦Coal | PJ/yr | final energy coal consumption by the industrial sector, excluding feedstocks
Final Energy¦Industry excl Non-Energy Use¦Non-Metallic Minerals | PJ/yr | Final energy consumed by the non-metallic minerals sector, excluding feestocks
Final Energy¦Industry excl Non-Energy Use¦Non-Metallic Minerals¦Electricity | PJ/yr | Final energy consumption of electricity by the non metallic minerals sector
Final Energy¦Industry excl Non-Energy Use¦Non-Metallic Minerals¦Gases | PJ/yr | Final energy consumption of gases by the non-metallic minerals sector (natural gas, biogas, coal-gas), excluding transmission/distribution losses
Final Energy¦Industry excl Non-Energy Use¦Non-Metallic Minerals¦Gases¦Natural Gas | PJ/yr | Final energy consumption of natural gas by the non-metallic minerals sector
Final Energy¦Industry excl Non-Energy Use¦Non-Metallic Minerals¦Gases¦Efuel | PJ/yr | Final energy consumption of synthetic e-fuel gas ("power-to-gas") by the non-metallic minerals sector
Final Energy¦Industry excl Non-Energy Use¦Non-Metallic Minerals¦Hydrogen | PJ/yr | Final energy consumption of hydrogen by the non-metallic minerals sector
Final Energy¦Industry excl Non-Energy Use¦Non-Metallic Minerals¦Liquids | PJ/yr | Final energy consumption of refined liquids by the non-metallic minerals sector (conventional & unconventional oil, biofuels, coal-to-liquids, gas-to-liquids, efuels)
Final Energy¦Industry excl Non-Energy Use¦Non-Metallic Minerals¦Liquids¦Petroleum | PJ/yr | Final energy consumption of liquids from fossil origin (conventional & unconventional petroleum) by the non-metallic minerals sector
Final Energy¦Industry excl Non-Energy Use¦Non-Metallic Minerals¦Solids | PJ/yr | Final energy solid fuel consumption by the non-metallic minerals sector (including coal and solid biomass)
Final Energy¦Industry excl Non-Energy Use¦Non-Metallic Minerals¦Solids¦Biomass | PJ/yr | Final energy consumption of solid biomass (modern and traditional, including renewable waste) by the non-metallic minerals sector
Final Energy¦Industry excl Non-Energy Use¦Non-Metallic Minerals¦Solids¦Coal | PJ/yr | Final energy consumption of coal by the non-metallic minerals sector
Final Energy¦Industry excl Non-Energy Use¦Non-Metallic Minerals¦Heat | PJ/yr | Final energy consumption of centrally supplied heat by the non-metallic minerals sector
Final Energy¦Industry excl Non-Energy Use¦Non-Metallic Minerals¦Solar | PJ/yr | Final energy consumption of solar thermal heat by the non-metallic minerals sector
Final Energy¦Industry excl Non-Energy Use¦Non-Metallic Minerals¦Waste | PJ/yr | Final energy consumption of non-renewable waste by the non-metallic minerals sector
Final Energy¦Industry excl Non-Energy Use¦Non-Metallic Minerals¦Other | PJ/yr | Final energy consumption of other energy carriers by the non-metallic minerals sector (please provide a definition of the energy carriers in this category in the 'comments' tab)
Final Energy¦Industry excl Non-Energy Use¦Chemicals | PJ/yr | Final energy consumed by the chemicals sector, excluding feedstocks
Final Energy¦Industry excl Non-Energy Use¦Chemicals¦Electricity | PJ/yr | Final energy consumption of electricity by the chemical sector
Final Energy¦Industry excl Non-Energy Use¦Chemicals¦Gases | PJ/yr | Final energy consumption of gases by the chemicals sector (natural gas, biogas, coal-gas), excluding transmission/distribution losses
Final Energy¦Industry excl Non-Energy Use¦Chemicals¦Gases¦Natural Gas | PJ/yr | Final energy consumption of natural gas by the chemicals sector
Final Energy¦Industry excl Non-Energy Use¦Chemicals¦Gases¦Efuel | PJ/yr | Final energy consumption of synthetic e-fuel gas ("power-to-gas") by the chemicals sector
Final Energy¦Industry excl Non-Energy Use¦Chemicals¦Hydrogen | PJ/yr | Final energy consumption of hydrogen by the chemicals sector
Final Energy¦Industry excl Non-Energy Use¦Chemicals¦Liquids | PJ/yr | Final energy consumption of refined liquids by the chemicals sector (conventional & unconventional oil, biofuels, coal-to-liquids, gas-to-liquids, efuels)
Final Energy¦Industry excl Non-Energy Use¦Chemicals¦Liquids¦Petroleum | PJ/yr | Final energy consumption of liquids from fossil origin (conventional & unconventional petroleum) by the chemicals sector
Final Energy¦Industry excl Non-Energy Use¦Chemicals¦Solids | PJ/yr | Final energy solid fuel consumption by the chemicals sector (including coal and solid biomass)
Final Energy¦Industry excl Non-Energy Use¦Chemicals¦Solids¦Biomass | PJ/yr | Final energy consumption of solid biomass (modern and traditional, including renewable waste) by the chemicals sector
Final Energy¦Industry excl Non-Energy Use¦Chemicals¦Solids¦Coal | PJ/yr | Final energy consumption of coal by the chemicals sector
Final Energy¦Industry excl Non-Energy Use¦Chemicals¦Heat | PJ/yr | Final energy consumption of centrally supplied heat by the chemicals sector
Final Energy¦Industry excl Non-Energy Use¦Chemicals¦Solar | PJ/yr | Final energy consumption of solar thermal heat by the chemicals sector
Final Energy¦Industry excl Non-Energy Use¦Chemicals¦Waste | PJ/yr | Final energy consumption of non-renewable waste by the chemicals sector
Final Energy¦Industry excl Non-Energy Use¦Chemicals¦Other | PJ/yr | Final energy consumption of other energy carriers by the chemicals sector (please provide a definition of the energy carriers in this category in the 'comments' tab)
Final Energy¦Industry excl Non-Energy Use¦Steel | PJ/yr | Final energy consumed by the iron and steel sector, excluding feedstocks
Final Energy¦Industry excl Non-Energy Use¦Steel¦Electricity | PJ/yr | Final energy consumption of electricity by the iron and steel sector
Final Energy¦Industry excl Non-Energy Use¦Steel¦Gases | PJ/yr | Final energy consumption of gases by the iron and steel sector (natural gas, biogas, coal-gas), excluding transmission/distribution losses
Final Energy¦Industry excl Non-Energy Use¦Steel¦Gases¦Natural Gas | PJ/yr | Final energy consumption of natural gas by the iron and steel sector
Final Energy¦Industry excl Non-Energy Use¦Steel¦Gases¦Efuel | PJ/yr | Final energy consumption of synthetic e-fuel gas ("power-to-gas") by the iron and steel sector
Final Energy¦Industry excl Non-Energy Use¦Steel¦Hydrogen | PJ/yr | Final energy consumption of hydrogen by the iron and steel sector
Final Energy¦Industry excl Non-Energy Use¦Steel¦Liquids | PJ/yr | Final energy consumption of refined liquids by the iron and steel sector (conventional & unconventional oil, biofuels, coal-to-liquids, gas-to-liquids, efuels)
Final Energy¦Industry excl Non-Energy Use¦Steel¦Liquids¦Petroleum | PJ/yr | Final energy consumption of liquids from fossil origin (conventional & unconventional petroleum) by the iron and steel sector
Final Energy¦Industry excl Non-Energy Use¦Steel¦Solids | PJ/yr | Final energy solid fuel consumption by the iron and steel sector (including coal and solid biomass)
Final Energy¦Industry excl Non-Energy Use¦Steel¦Solids¦Biomass | PJ/yr | Final energy consumption of solid biomass (modern and traditional, including renewable waste) by the iron and steel sector
Final Energy¦Industry excl Non-Energy Use¦Steel¦Solids¦Coal | PJ/yr | Final energy consumption of coal by the iron and steel sector
Final Energy¦Industry excl Non-Energy Use¦Steel¦Heat | PJ/yr | Final energy consumption of centrally supplied heat by the iron and steel sector
Final Energy¦Industry excl Non-Energy Use¦Steel¦Solar | PJ/yr | Final energy consumption of solar thermal heat by the iron and steel sector
Final Energy¦Industry excl Non-Energy Use¦Steel¦Waste | PJ/yr | Final energy consumption of non-renewable waste by the iron and steel sector
Final Energy¦Industry excl Non-Energy Use¦Steel¦Other | PJ/yr | Final energy consumption of other energy carriers by the iron and steel sector (please provide a definition of the energy carriers in this category in the 'comments' tab)
Final Energy¦Industry excl Non-Energy Use¦other Industries | PJ/yr | Final energy consumed by other industry sectors, excluding feedstocks (please provide a definition of the industries in this category in the 'comments' tab)
Final Energy¦Industry excl Non-Energy Use¦other Industries¦Electricity | PJ/yr | Final energy consumption of electricity by other industry sectors
Final Energy¦Industry excl Non-Energy Use¦other Industries¦Gases | PJ/yr | Final energy consumption of gases by other industry sectors (natural gas, biogas, coal-gas), excluding transmission/distribution losses
Final Energy¦Industry excl Non-Energy Use¦other Industries¦Gases¦Natural Gas | PJ/yr | Final energy consumption of natural gas by other industry sectors
Final Energy¦Industry excl Non-Energy Use¦other Industries¦Gases¦Efuel | PJ/yr | Final energy consumption of synthetic e-fuel gas ("power-to-gas") by other industry sectors
Final Energy¦Industry excl Non-Energy Use¦other Industries¦Hydrogen | PJ/yr | Final energy consumption of hydrogen by other industry sectors
Final Energy¦Industry excl Non-Energy Use¦other Industries¦Liquids | PJ/yr | Final energy consumption of refined liquids by other industry sectors (conventional & unconventional oil, biofuels, coal-to-liquids, gas-to-liquids, efuels)
Final Energy¦Industry excl Non-Energy Use¦other Industries¦Liquids¦Petroleum | PJ/yr | Final energy consumption of liquids from fossil origin (conventional & unconventional petroleum) by other industry sectors
Final Energy¦Industry excl Non-Energy Use¦other Industries¦Solids | PJ/yr | Final energy solid fuel consumption by other industry sectors (including coal and solid biomass)
Final Energy¦Industry excl Non-Energy Use¦other Industries¦Solids¦Biomass | PJ/yr | Final energy consumption of solid biomass (modern and traditional, including renewable waste) by other industry sectors
Final Energy¦Industry excl Non-Energy Use¦other Industries¦Solids¦Coal | PJ/yr | Final energy consumption of coal by other industry sectors
Final Energy¦Industry excl Non-Energy Use¦other Industries¦Heat | PJ/yr | Final energy consumption of centrally supplied heat by other industry sectors
Final Energy¦Industry excl Non-Energy Use¦other Industries¦Solar | PJ/yr | Final energy consumption of solar thermal heat by other industry sectors
Final Energy¦Industry excl Non-Energy Use¦other Industries¦Waste | PJ/yr | Final energy consumption of non-renewable waste by other industry sectors
Final Energy¦Industry excl Non-Energy Use¦other Industries¦Other | PJ/yr | Final energy consumption of other energy carriers by other industry sectors (please provide a definition of the energy carriers in this category in the 'comments' tab)
Final Energy¦Industry excl Non-Energy Use¦Pulp and Paper | PJ/yr | Final energy consumption of the pulp and paper sector
Final Energy¦Industry excl Non-Energy Use¦Pulp and Paper¦Electricity | PJ/yr | Final energy consumption of electricity of the pulp and paper sector
Final Energy¦Industry excl Non-Energy Use¦Pulp and Paper¦Gases | PJ/yr | Final energy consumption of gases of the pulp and paper sector (natural gas, biogas, coal-gas), excluding transmission/distribution losses
Final Energy¦Industry excl Non-Energy Use¦Pulp and Paper¦Gases¦Natural Gas | PJ/yr | Final energy consumption of natural gas by the pulp and paper sector
Final Energy¦Industry excl Non-Energy Use¦Pulp and Paper¦Gases¦Efuel | PJ/yr | Final energy consumption of synthetic e-fuel gas ("power-to-gas") by the pulp and paper sector
Final Energy¦Industry excl Non-Energy Use¦Pulp and Paper¦Hydrogen | PJ/yr | Final energy consumption of hydrogen of the pulp and paper sector
Final Energy¦Industry excl Non-Energy Use¦Pulp and Paper¦Liquids | PJ/yr | Final energy consumption of refined liquids of the pulp and paper sector (conventional & unconventional oil, biofuels, coal-to-liquids, gas-to-liquids, efuels)
Final Energy¦Industry excl Non-Energy Use¦Pulp and Paper¦Liquids¦Petroleum | PJ/yr | Final energy consumption of liquids from fossil origin (conventional & unconventional petroleum) by the pulp and paper sector
Final Energy¦Industry excl Non-Energy Use¦Pulp and Paper¦Solids | PJ/yr | Final energy consumption of solid fuels of the pulp and paper sector (including coal and solid biomass)
Final Energy¦Industry excl Non-Energy Use¦Pulp and Paper¦Solids¦Biomass | PJ/yr | Final energy consumption of solid biomass (modern and traditional, including renewable waste) by the pulp and paper sector
Final Energy¦Industry excl Non-Energy Use¦Pulp and Paper¦Solids¦Coal | PJ/yr | Final energy consumption of coal by the pulp and paper sector
Final Energy¦Industry excl Non-Energy Use¦Pulp and Paper¦Heat | PJ/yr | Final energy consumption of centrally supplied heat by the pulp and paper sector
Final Energy¦Industry excl Non-Energy Use¦Pulp and Paper¦Solar | PJ/yr | Final energy consumption of solar thermal heat by the pulp and paper sector
Final Energy¦Industry excl Non-Energy Use¦Pulp and Paper¦Waste | PJ/yr | Final energy consumption of non-renewable waste by the pulp and paper sector
Final Energy¦Industry excl Non-Energy Use¦Pulp and Paper¦Other | PJ/yr | Final energy consumption of other energy carriers by the pulp and paper sector (please provide a definition of the energy carriers in this category in the 'comments' tab)
Final Energy¦Industry excl Non-Energy Use¦Food and Tobacco | PJ/yr | Final energy consumption of the food and tobacco sector
Final Energy¦Industry excl Non-Energy Use¦Food and Tobacco¦Electricity | PJ/yr | Final energy consumption of electricity of the food and tobacco sector
Final Energy¦Industry excl Non-Energy Use¦Food and Tobacco¦Gases | PJ/yr | Final energy consumption of gases of the food and tobacco sector (natural gas, biogas, coal-gas), excluding transmission/distribution losses
Final Energy¦Industry excl Non-Energy Use¦Food and Tobacco¦Gases¦Natural Gas | PJ/yr | Final energy consumption of natural gas by the food and tobacco sector
Final Energy¦Industry excl Non-Energy Use¦Food and Tobacco¦Gases¦Efuel | PJ/yr | Final energy consumption of synthetic e-fuel gas ("power-to-gas") by the food and tobacco sector
Final Energy¦Industry excl Non-Energy Use¦Food and Tobacco¦Hydrogen | PJ/yr | Final energy consumption of hydrogen of the food and tobacco sector
Final Energy¦Industry excl Non-Energy Use¦Food and Tobacco¦Liquids | PJ/yr | Final energy consumption of refined liquids of the food and tobacco sector (conventional & unconventional oil, biofuels, coal-to-liquids, gas-to-liquids, efuels)
Final Energy¦Industry excl Non-Energy Use¦Food and Tobacco¦Liquids¦Petroleum | PJ/yr | Final energy consumption of liquids from fossil origin (conventional & unconventional petroleum) by the food and tobacco sector
Final Energy¦Industry excl Non-Energy Use¦Food and Tobacco¦Solids | PJ/yr | Final energy consumption of solid fuels of the food and tobacco sector (including coal and solid biomass)
Final Energy¦Industry excl Non-Energy Use¦Food and Tobacco¦Solids¦Biomass | PJ/yr | Final energy consumption of solid biomass (modern and traditional, including renewable waste) by the food and tobacco sector
Final Energy¦Industry excl Non-Energy Use¦Food and Tobacco¦Solids¦Coal | PJ/yr | Final energy consumption of coal by the food and tobacco sector
Final Energy¦Industry excl Non-Energy Use¦Food and Tobacco¦Heat | PJ/yr | Final energy consumption of centrally supplied heat by the food and tobacco sector
Final Energy¦Industry excl Non-Energy Use¦Food and Tobacco¦Solar | PJ/yr | Final energy consumption of solar thermal heat by the food and tobacco sector
Final Energy¦Industry excl Non-Energy Use¦Food and Tobacco¦Waste | PJ/yr | Final energy consumption of non-renewable waste by the food and tobacco sector
Final Energy¦Industry excl Non-Energy Use¦Food and Tobacco¦Other | PJ/yr | Final energy consumption of other energy carriers by the food and tobacco sector (please provide a definition of the energy carriers in this category in the 'comments' tab)
Final Energy¦Industry excl Non-Energy Use¦Non-Ferrous Metals | PJ/yr | Final energy consumption of the non-ferrous metals sector
Final Energy¦Industry excl Non-Energy Use¦Non-Ferrous Metals¦Electricity | PJ/yr | Final energy consumption of electricity of the non-ferrous metals sector
Final Energy¦Industry excl Non-Energy Use¦Non-Ferrous Metals¦Gases | PJ/yr | Final energy consumption of gases of the non-ferrous metals sector (natural gas, biogas, coal-gas), excluding transmission/distribution losses
Final Energy¦Industry excl Non-Energy Use¦Non-Ferrous Metals¦Gases¦Natural Gas | PJ/yr | Final energy consumption of natural gas by the non-ferrous metals sector
Final Energy¦Industry excl Non-Energy Use¦Non-Ferrous Metals¦Gases¦Efuel | PJ/yr | Final energy consumption of synthetic e-fuel gas ("power-to-gas") by the non-ferrous metals sector
Final Energy¦Industry excl Non-Energy Use¦Non-Ferrous Metals¦Hydrogen | PJ/yr | Final energy consumption of hydrogen of the non-ferrous metals sector
Final Energy¦Industry excl Non-Energy Use¦Non-Ferrous Metals¦Liquids | PJ/yr | Final energy consumption of refined liquids of the non-ferrous metals sector (conventional & unconventional oil, biofuels, coal-to-liquids, gas-to-liquids, efuels)
Final Energy¦Industry excl Non-Energy Use¦Non-Ferrous Metals¦Liquids¦Petroleum | PJ/yr | Final energy consumption of liquids from fossil origin (conventional & unconventional petroleum) by the non-ferrous metals sector
Final Energy¦Industry excl Non-Energy Use¦Non-Ferrous Metals¦Solids | PJ/yr | Final energy consumption of solid fuels of the non-ferrous metals sector (including coal and solid biomass)
Final Energy¦Industry excl Non-Energy Use¦Non-Ferrous Metals¦Solids¦Biomass | PJ/yr | Final energy consumption of solid biomass (modern and traditional, including renewable waste) by the non-ferrous metals sector
Final Energy¦Industry excl Non-Energy Use¦Non-Ferrous Metals¦Solids¦Coal | PJ/yr | Final energy consumption of coal by the non-ferrous metals sector
Final Energy¦Industry excl Non-Energy Use¦Non-Ferrous Metals¦Heat | PJ/yr | Final energy consumption of centrally supplied heat by the non-ferrous metals sector
Final Energy¦Industry excl Non-Energy Use¦Non-Ferrous Metals¦Solar | PJ/yr | Final energy consumption of solar thermal heat by the non-ferrous metals sector
Final Energy¦Industry excl Non-Energy Use¦Non-Ferrous Metals¦Waste | PJ/yr | Final energy consumption of non-renewable waste by the non-ferrous metals sector
Final Energy¦Industry excl Non-Energy Use¦Non-Ferrous Metals¦Other | PJ/yr | Final energy consumption of other energy carriers by the non-ferrous metals sector (please provide a definition of the energy carriers in this category in the 'comments' tab)
Final Energy¦Industry excl Non-Energy Use¦Engineering | PJ/yr | Final energy consumption of the engineering sector
Final Energy¦Industry excl Non-Energy Use¦Engineering¦Electricity | PJ/yr | Final energy consumption of electricity of the engineering sector
Final Energy¦Industry excl Non-Energy Use¦Engineering¦Gases | PJ/yr | Final energy consumption of gases of the engineering sector (natural gas, biogas, coal-gas), excluding transmission/distribution losses
Final Energy¦Industry excl Non-Energy Use¦Engineering¦Gases¦Natural Gas | PJ/yr | Final energy consumption of natural gas by the engineering sector
Final Energy¦Industry excl Non-Energy Use¦Engineering¦Gases¦Efuel | PJ/yr | Final energy consumption of synthetic e-fuel gas ("power-to-gas") by the engineering sector
Final Energy¦Industry excl Non-Energy Use¦Engineering¦Hydrogen | PJ/yr | Final energy consumption of hydrogen of the engineering sector
Final Energy¦Industry excl Non-Energy Use¦Engineering¦Liquids | PJ/yr | Final energy consumption of refined liquids of the engineering sector (conventional & unconventional oil, biofuels, coal-to-liquids, gas-to-liquids, efuels)
Final Energy¦Industry excl Non-Energy Use¦Engineering¦Solids | PJ/yr | Final energy consumption of solid fuels of the engineering sector (including coal and solid biomass)
Final Energy¦Industry excl Non-Energy Use¦Engineering¦Solids¦Biomass | PJ/yr | Final energy consumption of solid biomass (modern and traditional, including renewable waste) by the engineering sector
Final Energy¦Industry excl Non-Energy Use¦Engineering¦Solids¦Coal | PJ/yr | Final energy consumption of coal by the engineering sector
Final Energy¦Industry excl Non-Energy Use¦Engineering¦Heat | PJ/yr | Final energy consumption of centrally supplied heat by the engineering sector
Final Energy¦Industry excl Non-Energy Use¦Engineering¦Solar | PJ/yr | Final energy consumption of solar thermal heat by the engineering sector
Final Energy¦Industry excl Non-Energy Use¦Engineering¦Waste | PJ/yr | Final energy consumption of non-renewable waste by the engineering sector
Final Energy¦Industry excl Non-Energy Use¦Engineering¦Other | PJ/yr | Final energy consumption of other energy carriers by the engineering sector (please provide a definition of the energy carriers in this category in the 'comments' tab)
Final Energy¦Industry excl Non-Energy Use¦Vehicle Construction | PJ/yr | Final energy consumption of the vehicle construction sector
Final Energy¦Industry excl Non-Energy Use¦Vehicle Construction¦Electricity | PJ/yr | Final energy consumption of electricity of the vehicle construction sector
Final Energy¦Industry excl Non-Energy Use¦Vehicle Construction¦Gases | PJ/yr | Final energy consumption of gases of the vehicle construction sector (natural gas, biogas, coal-gas), excluding transmission/distribution losses
Final Energy¦Industry excl Non-Energy Use¦Vehicle Construction¦Gases¦Natural Gas | PJ/yr | Final energy consumption of natural gas by the vehicle construction sector
Final Energy¦Industry excl Non-Energy Use¦Vehicle Construction¦Gases¦Efuel | PJ/yr | Final energy consumption of synthetic e-fuel gas ("power-to-gas") by the vehicle construction sector
Final Energy¦Industry excl Non-Energy Use¦Vehicle Construction¦Hydrogen | PJ/yr | Final energy consumption of hydrogen of the vehicle construction sector
Final Energy¦Industry excl Non-Energy Use¦Vehicle Construction¦Liquids | PJ/yr | Final energy consumption of refined liquids of the vehicle construction sector (conventional & unconventional oil, biofuels, coal-to-liquids, gas-to-liquids, efuels)
Final Energy¦Industry excl Non-Energy Use¦Vehicle Construction¦Solids | PJ/yr | Final energy consumption of solid fuels of the vehicle construction sector (including coal and solid biomass)
Final Energy¦Industry excl Non-Energy Use¦Vehicle Construction¦Solids¦Biomass | PJ/yr | Final energy consumption of solid biomass (modern and traditional, including renewable waste) by the vehicle construction sector
Final Energy¦Industry excl Non-Energy Use¦Vehicle Construction¦Solids¦Coal | PJ/yr | Final energy consumption of coal by the vehicle construction sector
Final Energy¦Industry excl Non-Energy Use¦Vehicle Construction¦Heat | PJ/yr | Final energy consumption of centrally supplied heat by the vehicle construction sector
Final Energy¦Industry excl Non-Energy Use¦Vehicle Construction¦Solar | PJ/yr | Final energy consumption of solar thermal heat by the vehicle construction sector
Final Energy¦Industry excl Non-Energy Use¦Vehicle Construction¦Waste | PJ/yr | Final energy consumption of non-renewable waste by the vehicle construction sector
Final Energy¦Industry excl Non-Energy Use¦Vehicle Construction¦Other | PJ/yr | Final energy consumption of other energy carriers by the vehicle construction sector (please provide a definition of the energy carriers in this category in the 'comments' tab)
Final Energy¦Industry excl Non-Energy Use¦Waste | PJ/yr | final energy consumption by the industrial sector of non-renewable waste
Final Energy¦Industry | PJ/yr | final energy consumed by the industrial sector, including feedstocks, including agriculture and fishing
Final Energy¦Industry¦Electricity | PJ/yr | final energy consumption by the industrial sector of electricity (including on-site solar PV), excluding transmission/distribution losses
Final Energy¦Industry¦Gases | PJ/yr | final energy consumption by the industrial sector of gases (natural gas, biogas, coal-gas), excluding transmission/distribution losses
Final Energy¦Industry¦Gases¦Natural Gas | PJ/yr | final energy consumption by the industrial sector of natural gas
Final Energy¦Industry¦Gases¦Biomass | PJ/yr | final energy consumption by the industrial sector of gaseous biofuels
Final Energy¦Industry¦Gases¦Efuel | PJ/yr | final energy consumption by the industrial sector of synthetic e-fuel gas ("power-to-gas")
Final Energy¦Industry¦Gases¦Synthetic Fossil | PJ/yr | final energy consumption by the industrial sector of synthetic or derived gases of fossil origin
Final Energy¦Industry¦Heat | PJ/yr | final energy consumption by the industrial sector of heat (e.g., district heat, process heat), excluding transmission/distribution losses
Final Energy¦Industry¦Solar | PJ/yr | final energy consumption by the industrial sector of solar thermal heat
Final Energy¦Industry¦Hydrogen | PJ/yr | final energy consumption by the industrial sector of hydrogen
Final Energy¦Industry¦Liquids | PJ/yr | final energy consumption by the industrial sector of refined liquids (conventional & unconventional oil, biofuels, coal-to-liquids, gas-to-liquids, efuels)
Final Energy¦Industry¦Liquids¦Petroleum | PJ/yr | final energy consumption by the industrial sector of liquids from fossil origin (conventional & unconventional petroleum)
Final Energy¦Industry¦Liquids¦Synthetic Fossil | PJ/yr | final energy consumption by the industrial sector of synthetic liquids of fossil origin (e.g. coal or gas liquefaction)
Final Energy¦Industry¦Liquids¦Biomass | PJ/yr | final energy consumption by the industrial sector of liquid biofuels
Final Energy¦Industry¦Liquids¦Efuel | PJ/yr | final energy consumption by the industrial sector of synthetic liquid efuels ("power-to-liquid")
Final Energy¦Industry¦Other | PJ/yr | final energy consumption by the industrial sector of other sources that do not fit to any other category (please provide a definition of the sources in this category in the 'comments' tab)
Final Energy¦Industry¦Solids | PJ/yr | final energy solid fuel consumption by the industrial sector (including coal and solid biomass)
Final Energy¦Industry¦Solids¦Biomass | PJ/yr | final energy consumption by the industrial sector of solid biomass (modern and traditional, including renewable waste), excluding final energy consumption of bioliquids which are reported in the liquids category
Final Energy¦Industry¦Solids¦Coal | PJ/yr | final energy coal consumption by the industrial sector
Final Energy¦Industry¦Waste | PJ/yr | final energy consumption of non-renewable waste by the industrial sector
Final Energy¦Residential and Commercial | PJ/yr | final energy consumed in the residential & commercial sector
Final Energy¦Residential and Commercial¦Electricity | PJ/yr | final energy consumption by the residential & commercial sector of electricity (including on-site solar PV), excluding transmission/distribution losses
Final Energy¦Residential and Commercial¦Gases | PJ/yr | final energy consumption by the residential & commercial sector of gases (natural gas, biogas, coal-gas), excluding transmission/distribution losses
Final Energy¦Residential and Commercial¦Gases¦Natural Gas | PJ/yr | final energy consumption by the residential & commercial sector of natural gas
Final Energy¦Residential and Commercial¦Gases¦Biomass | PJ/yr | final energy consumption by the residential & commercial sector of biogas
Final Energy¦Residential and Commercial¦Gases¦Efuel | PJ/yr | final energy consumption by the residential & commercial sector of synthetic e-fuel gas ("power-to-gas")
Final Energy¦Residential and Commercial¦Heat | PJ/yr | final energy consumption by the residential & commercial sector of heat (e.g., district heat, process heat and warm water), excluding transmission/distribution losses
Final Energy¦Residential and Commercial¦Hydrogen | PJ/yr | final energy consumption by the residential & commercial sector of hydrogen
Final Energy¦Residential and Commercial¦Liquids | PJ/yr | final energy consumption by the residential & commercial sector of refined liquids (conventional & unconventional oil, biofuels, coal-to-liquids, gas-to-liquids, efuels)
Final Energy¦Residential and Commercial¦Liquids¦Biomass | PJ/yr | final energy consumption by the residential & commercial sector of liquid biofuels
Final Energy¦Residential and Commercial¦Liquids¦Efuel | PJ/yr | final energy consumption by the residential & commercial sector of synthetic liquid efuels ("power-to-liquid")
Final Energy¦Residential and Commercial¦Liquids¦Petroleum | PJ/yr | final energy consumption by the residential & commercial sector of liquids from fossil origin (conventional & unconventional petroleum)
Final Energy¦Residential and Commercial¦Other | PJ/yr | final energy consumption by the residential & commercial sector of other sources that do not fit to any other category (please provide a definition of the sources in this category in the 'comments' tab)
Final Energy¦Residential and Commercial¦Solar | PJ/yr | final energy consumption in buildings from on-site solar collector
Final Energy¦Residential and Commercial¦Geothermal | PJ/yr | final energy consumption in buildings from geothermal sources
Final Energy¦Residential and Commercial¦Solids | PJ/yr | final energy solid fuel consumption by the residential & commercial sector (including coal and solid biomass)
Final Energy¦Residential and Commercial¦Solids¦Biomass | PJ/yr | final energy consumption by the residential & commercial sector of solid biomass (modern and traditional, including renewable waste), excluding final energy consumption of bioliquids which are reported in the liquids category
Final Energy¦Residential and Commercial¦Solids¦Coal | PJ/yr | final energy coal consumption by the residential & commercial sector
Final Energy¦Residential and Commercial¦Appliances and Lighting¦Electricity | PJ/yr | Final energy consumption of electricity by the Appliances and Lighting sector (including on-site solar PV), excluding transmission/distribution losses
Final Energy¦Residential and Commercial¦Space and Water Heating | PJ/yr | Final energy consumed for space heating in residential and commercial buildings and final energy consumed in the Water Heating sector
Final Energy¦Residential | PJ/yr | final energy consumption by the residential sector
Final Energy¦Residential¦Electricity | PJ/yr | final energy consumption by the residential sector of electricity (including on-site solar PV), excluding transmission/distribution losses
Final Energy¦Residential¦Gases | PJ/yr | final energy consumption by the residential sector of gases (natural gas, biogas, coal-gas), excluding transmission/distribution losses
Final Energy¦Residential¦Heat | PJ/yr | final energy consumption by the residential sector of heat (e.g., district heat, process heat, solar heating and warm water), excluding transmission/distribution losses
Final Energy¦Residential¦Hydrogen | PJ/yr | final energy consumption by the residential sector of hydrogen
Final Energy¦Residential¦Liquids | PJ/yr | final energy consumption by the residential sector of refined liquids (conventional & unconventional oil, biofuels, coal-to-liquids, gas-to-liquids, efuels)
Final Energy¦Residential¦Other | PJ/yr | final energy consumption by the residential sector of other sources that do not fit to any other category (please provide a definition of the sources in this category in the 'comments' tab)
Final Energy¦Residential¦Solids | PJ/yr | final energy solid fuel consumption by the residential sector (including coal and solid biomass)
Final Energy¦Commercial | PJ/yr | final energy consumed in the commercial sector
Final Energy¦Commercial¦Heat | PJ/yr | final energy consumption by the commercial sector of heat (e.g., district heat, process heat and warm water), excluding transmission/distribution losses
Final Energy¦Commercial¦Hydrogen | PJ/yr | final energy consumption by the commercial sector of hydrogen
Final Energy¦Transportation | PJ/yr | final energy consumed in the transportation sector, excluding pipelines, excluding bunker fuels on sub-global level, including bunker fuels on global level
Final Energy¦Transportation¦Electricity | PJ/yr | final energy consumption by the transportation sector, excluding bunker fuels on sub-global level, including bunker fuels on global level, excluding pipelines of electricity (including on-site solar PV), excluding transmission/distribution losses
Final Energy¦Transportation¦Gases | PJ/yr | final energy consumption by the transportation sector, excluding bunker fuels on sub-global level, including bunker fuels on global level, excluding pipelines, of gases (natural gas, biogas, coal-gas), excluding transmission/distribution losses
Final Energy¦Transportation¦Gases¦Natural Gas | PJ/yr | final energy consumption by the transportation sector of gas (natural gas)
Final Energy¦Transportation¦Gases¦Biomass | PJ/yr | final energy consumption by the transportation sector of biogas
Final Energy¦Transportation¦Gases¦Efuel | PJ/yr | final energy consumption by the transportation sector of synthetic e-fuel gas ("power-to-gas")
Final Energy¦Transportation¦Hydrogen | PJ/yr | final energy consumption by the transportation sector, excluding bunker fuels on sub-global level, including bunker fuels on global level, excluding pipelines, of hydrogen
Final Energy¦Transportation¦Liquids | PJ/yr | final energy consumption by the transportation sector, excluding bunker fuels on sub-global level, including bunker fuels on global level, excluding pipelines, of refined liquids (conventional & unconventional oil, biofuels, coal-to-liquids, gas-to-liquids, efuels)
Final Energy¦Transportation¦Liquids¦Biomass | PJ/yr | final energy consumption by the transportation sector of liquid biofuels
Final Energy¦Transportation¦Liquids¦Petroleum | PJ/yr | final energy consumption by the transportation sector of liquids from fossil origin (conventional & unconventional petroleum)
Final Energy¦Transportation¦Liquids¦Efuel | PJ/yr | final energy consumption by the transportation sector of synthetic liquid efuels ("power-to-liquid")
Final Energy¦Bunkers | PJ/yr | final energy consumption of bunker fuels
Final Energy¦Bunkers¦Liquids | PJ/yr | final energy consumption of liquid bunker fuels in international aviation and navigation (IPCC category 1A3ai and 1A3di)
Final Energy¦Bunkers¦Hydrogen | PJ/yr | final energy consumption of hydrogen in international aviation and navigation (IPCC category 1A3ai and 1A3di)
Final Energy¦Bunkers¦Aviation | PJ/yr | final energy consumption of bunker fuels for aviation
Final Energy¦Bunkers¦Aviation¦Liquids | PJ/yr | final energy consumption of refined liquids (conventional & unconventional oil, biofuels, coal-to-liquids, gas-to-liquids, efuels) as bunker fuels for aviation
Final Energy¦Bunkers¦Aviation¦Liquids¦Biomass | PJ/yr | final energy consumption of liquid biofuels as bunker fuels for aviation
Final Energy¦Bunkers¦Aviation¦Liquids¦Efuel | PJ/yr | final energy consumption of synthetic liquid efuels ("power-to-liquid") as bunker fuels for aviation
Final Energy¦Bunkers¦Aviation¦Liquids¦Petroleum | PJ/yr | final energy consumption of liquids from fossil origin (conventional & unconventional petroleum) as bunker fuels for aviation
Final Energy¦Bunkers¦Aviation¦Hydrogen | PJ/yr | final energy consumption of hydrogen as bunker fuels for aviation
Final Energy¦Bunkers¦Navigation | PJ/yr | final energy consumption of bunker fuels for navigation
Final Energy¦Bunkers¦Navigation¦Liquids | PJ/yr | final energy consumption of refined liquids (conventional & unconventional oil, biofuels, coal-to-liquids, gas-to-liquids, efuels) as bunker fuels for navigation
Final Energy¦Bunkers¦Navigation¦Liquids¦Biomass | PJ/yr | final energy consumption of liquid biofuels as bunker fuels for navigation
Final Energy¦Bunkers¦Navigation¦Liquids¦Efuel | PJ/yr | final energy consumption of synthetic liquid efuels ("power-to-liquid") as bunker fuels for navigation
Final Energy¦Bunkers¦Navigation¦Liquids¦Petroleum | PJ/yr | final energy consumption of liquids from fossil origin (conventional & unconventional petroleum) as bunker fuels for navigation
Final Energy¦Bunkers¦Navigation¦Hydrogen | PJ/yr | final energy consumption of hydrogen as bunker fuels for navigation
Final Energy¦Transportation¦LDV | PJ/yr | final energy consumption by light duty vehicles
Final Energy¦Transportation¦LDV¦Liquids | PJ/yr | final energy consumption by light duty vehicles of refined liquids (conventional & unconventional oil, biofuels, coal-to-liquids, gas-to-liquids, efuels)
Final Energy¦Transportation¦LDV¦Liquids¦Biomass | PJ/yr | final energy consumption by light duty vehicles of liquid biofuels
Final Energy¦Transportation¦LDV¦Liquids¦Efuel | PJ/yr | final energy consumption by light duty vehicles of synthetic liquid efuels ("power-to-liquid")
Final Energy¦Transportation¦LDV¦Liquids¦Petroleum | PJ/yr | final energy consumption by light duty vehicles of liquids from fossil origin (conventional & unconventional petroleum)
Final Energy¦Transportation¦LDV¦Gases | PJ/yr | final energy consumption by light duty vehicles of gases (natural gas, biogas, coal-gas)
Final Energy¦Transportation¦LDV¦Hydrogen | PJ/yr | final energy consumption by light duty vehicles of hydrogen
Final Energy¦Transportation¦LDV¦Electricity | PJ/yr | final energy consumption by light duty vehicles of electricity
Final Energy¦Transportation¦Truck | PJ/yr | final energy consumption by trucks
Final Energy¦Transportation¦Truck¦Liquids | PJ/yr | final energy consumption by trucks of refined liquids (conventional & unconventional oil, biofuels, coal-to-liquids, gas-to-liquids, efuels)
Final Energy¦Transportation¦Truck¦Liquids¦Biomass | PJ/yr | final energy consumption by trucks of liquid biofuels
Final Energy¦Transportation¦Truck¦Liquids¦Efuel | PJ/yr | final energy consumption by trucks of synthetic liquid efuels ("power-to-liquid")
Final Energy¦Transportation¦Truck¦Liquids¦Petroleum | PJ/yr | final energy consumption by trucks of liquids from fossil origin (conventional & unconventional petroleum)
Final Energy¦Transportation¦Truck¦Gases | PJ/yr | final energy consumption by trucks of gases (natural gas, biogas, coal-gas)
Final Energy¦Transportation¦Truck¦Hydrogen | PJ/yr | final energy consumption by trucks of hydrogen
Final Energy¦Transportation¦Truck¦Electricity | PJ/yr | final energy consumption by trucks of electricity
Final Energy¦Transportation¦Bus | PJ/yr | final energy consumption by buses
Final Energy¦Transportation¦Bus¦Liquids | PJ/yr | final energy consumption by buses of refined liquids (conventional & unconventional oil, biofuels, coal-to-liquids, gas-to-liquids, efuels)
Final Energy¦Transportation¦Bus¦Liquids¦Efuel | PJ/yr | final energy consumption by buses of synthetic liquid efuels ("power-to-liquid")
Final Energy¦Transportation¦Bus¦Gases | PJ/yr | final energy consumption by buses of gases (natural gas, biogas, coal-gas)
Final Energy¦Transportation¦Bus¦Hydrogen | PJ/yr | final energy consumption by buses of hydrogen
Final Energy¦Transportation¦Bus¦Electricity | PJ/yr | final energy consumption by buses of electricity
Final Energy¦Transportation¦Rail | PJ/yr | final energy consumption by trains
Final Energy¦Transportation¦Rail¦Liquids | PJ/yr | final energy consumption by trains of refined liquids (conventional & unconventional oil, biofuels, coal-to-liquids, gas-to-liquids, efuels)
Final Energy¦Transportation¦Rail¦Liquids¦Biomass | PJ/yr | final energy consumption by trains of liquid biofuels
Final Energy¦Transportation¦Rail¦Liquids¦Petroleum | PJ/yr | final energy consumption by trains of liquids from fossil origin (conventional & unconventional petroleum)
Final Energy¦Transportation¦Rail¦Electricity | PJ/yr | final energy consumption by trains of electricity
Final Energy¦Transportation¦Rail¦Passenger | PJ/yr | final energy consumption by trains for passenger transport
Final Energy¦Transportation¦Rail¦Freight | PJ/yr | final energy consumption by trains for freight transport
Final Energy¦Transportation¦Domestic Aviation | PJ/yr | final energy consumption by domestic aviation
Final Energy¦Transportation¦Domestic Aviation¦Liquids¦Biomass | PJ/yr | final energy consumption by domestic aviation of liquid biofuels
Final Energy¦Transportation¦Domestic Aviation¦Liquids¦Petroleum | PJ/yr | final energy consumption by domestic aviation of liquids from fossil origin (conventional & unconventional petroleum)
Final Energy¦Transportation¦Domestic Navigation | PJ/yr | final energy consumption by domestic navigation
Final Energy¦Transportation¦Domestic Navigation¦Liquids¦Biomass | PJ/yr | final energy consumption by domestic navigation of liquid biofuels
Final Energy¦Transportation¦Domestic Navigation¦Liquids¦Petroleum | PJ/yr | final energy consumption by domestic navigation of liquids from fossil origin (conventional & unconventional petroleum)
Final Energy¦Carbon Dioxide Removal | PJ/yr | Final energy consumption by carbon dioxide removal processes
Final Energy¦Carbon Dioxide Removal¦Electricity | PJ/yr | Final energy consumption of electricity by carbon dioxide removal processes
Final Energy¦Carbon Dioxide Removal¦Gases | PJ/yr | Final energy consumption of gases by carbon dioxide removal processes
Final Energy¦Carbon Dioxide Removal¦Hydrogen | PJ/yr | Final energy consumption of hydrogen by carbon dioxide removal processes
Final Energy¦Carbon Dioxide Removal¦Liquids | PJ/yr | Final energy consumption of liquids by carbon dioxide removal processes
Price¦Primary Energy¦Biomass | EUR2020/GJ | biomass producer price
Price¦Primary Energy¦Coal | EUR2020/GJ | coal price at the primary level (i.e. the spot price at the global or regional market)
Price¦Primary Energy¦Gas | EUR2020/GJ | natural gas price at the primary level (i.e. the spot price at the global or regional market)
Price¦Primary Energy¦Oil | EUR2020/GJ | crude oil price at the primary level (i.e. the spot price at the global or regional market)
Primary Energy | PJ/yr | total primary energy consumption (direct equivalent)
Primary Energy¦Biomass | PJ/yr | primary energy consumption of purpose-grown bioenergy crops, crop and forestry residue bioenergy, municipal solid waste bioenergy, traditional biomass, including renewable waste
Primary Energy¦Biomass¦Energy Crops | PJ/yr | biomass primary energy from purpose-grown bioenergy crops
Primary Energy¦Biomass¦w/ CCS | PJ/yr | purpose-grown bioenergy crops, crop and forestry residue bioenergy, municipal solid waste bioenergy, traditional biomass primary energy consumption used in combination with CCS
Primary Energy¦Biomass¦w/o CCS | PJ/yr | purpose-grown bioenergy crops, crop and forestry residue bioenergy, municipal solid waste bioenergy, traditional biomass primary energy consumption without CCS
Primary Energy¦Biomass¦Electricity | PJ/yr | primary energy input to electricity generation of purpose-grown bioenergy crops, crop and forestry residue bioenergy, municipal solid waste bioenergy, traditional biomass
Primary Energy¦Biomass¦Electricity¦w/ CCS | PJ/yr | purpose-grown bioenergy crops, crop and forestry residue bioenergy, municipal solid waste bioenergy, traditional biomass primary energy input to electricity generation used in combination with CCS
Primary Energy¦Biomass¦Electricity¦w/o CCS | PJ/yr | purpose-grown bioenergy crops, crop and forestry residue bioenergy, municipal solid waste bioenergy, traditional biomass primary energy input to electricity generation without CCS
Primary Energy¦Fossil | PJ/yr | coal, gas, conventional and unconventional oil primary energy consumption
Primary Energy¦Fossil¦w/ CCS | PJ/yr | coal, gas, conventional and unconventional oil primary energy consumption used in combination with CCS
Primary Energy¦Fossil¦w/o CCS | PJ/yr | coal, gas, conventional and unconventional oil primary energy consumption without CCS
Primary Energy¦Coal | PJ/yr | coal primary energy consumption
Primary Energy¦Coal¦w/ CCS | PJ/yr | coal primary energy consumption used in combination with CCS
Primary Energy¦Coal¦w/o CCS | PJ/yr | coal primary energy consumption without CCS
Primary Energy¦Coal¦Hard Coal | PJ/yr | coal (hard coal) primary energy consumption
Primary Energy¦Coal¦Lignite | PJ/yr | coal (lignite) primary energy consumption
Primary Energy¦Coal¦Electricity | PJ/yr | coal primary energy input to electricity generation
Primary Energy¦Coal¦Electricity¦w/ CCS | PJ/yr | coal primary energy input to electricity generation used in combination with CCS
Primary Energy¦Coal¦Electricity¦w/o CCS | PJ/yr | coal primary energy input to electricity generation without CCS
Primary Energy¦Gas | PJ/yr | gas primary energy consumption
Primary Energy¦Gas¦w/ CCS | PJ/yr | gas primary energy consumption used in combination with CCS
Primary Energy¦Gas¦w/o CCS | PJ/yr | gas primary energy consumption without CCS
Primary Energy¦Gas¦Electricity | PJ/yr | gas primary energy input to electricity generation
Primary Energy¦Gas¦Electricity¦w/ CCS | PJ/yr | gas primary energy input to electricity generation used in combination with CCS
Primary Energy¦Gas¦Electricity¦w/o CCS | PJ/yr | gas primary energy input to electricity generation without CCS
Primary Energy¦Oil | PJ/yr | conventional & unconventional oil primary energy consumption
Primary Energy¦Oil¦w/o CCS | PJ/yr | conventional & unconventional oil primary energy consumption without CCS
Primary Energy¦Oil¦Electricity | PJ/yr | conventional & unconventional oil primary energy input to electricity generation
Primary Energy¦Geothermal | PJ/yr | total geothermal primary energy consumption
Primary Energy¦Hydro | PJ/yr | total hydro primary energy consumption
Primary Energy¦Nuclear | PJ/yr | nuclear primary energy consumption (direct equivalent, includes electricity, heat and hydrogen production from nuclear energy)
Primary Energy¦Other | PJ/yr | primary energy consumption from sources that do not fit to any other category (direct equivalent, please provide a definition of the sources in this category in the 'comments' tab)
Primary Energy¦Solar | PJ/yr | total solar primary energy consumption
Primary Energy¦Wind | PJ/yr | total wind primary energy consumption
Primary Energy¦Non-Biomass Renewables | PJ/yr | non-biomass renewable primary energy consumption (direct equivalent, includes hydro electricity, wind electricity, geothermal electricity and heat, solar electricity and heat and hydrogen, ocean energy)
Primary Energy¦Waste | PJ/yr | Non-renewable waste primary energy consumption
Secondary Energy | PJ/yr | total secondary energy - the sum of all secondary energy carrier production (for consistency checks)
Secondary Energy¦Electricity | PJ/yr | total net electricity production, incl. electricity for hydrogen storage that is then converted back to electricity
Secondary Energy¦Electricity¦Biomass | PJ/yr | net electricity production from municipal solid waste, purpose-grown biomass, crop residues, forest industry waste, biogas
Secondary Energy¦Electricity¦Biomass¦w/ CCS | PJ/yr | net electricity production from municipal solid waste, purpose-grown biomass, crop residues, forest industry waste with a CO2 capture component
Secondary Energy¦Electricity¦Biomass¦w/o CCS | PJ/yr | net electricity production from municipal solid waste, purpose-grown biomass, crop residues, forest industry waste with freely vented CO2 emissions
Secondary Energy¦Electricity¦Coal | PJ/yr | net electricity production from coal
Secondary Energy¦Electricity¦Coal¦Hard Coal | PJ/yr | Net electricity production from hard coal
Secondary Energy¦Electricity¦Coal¦Lignite | PJ/yr | Net electricity production from lignite
Secondary Energy¦Electricity¦Fossil | PJ/yr | net electricity production from coal, gas, conventional and unconventional oil
Secondary Energy¦Electricity¦Gas | PJ/yr | net electricity production from gas
Secondary Energy¦Electricity¦Gas¦CC | PJ/yr | Net electricity production from gas Combined Cycle (CC) units
Secondary Energy¦Electricity¦Gas¦CC¦w/o CCS | PJ/yr | Net electricity production from gas CC without CCS
Secondary Energy¦Electricity¦Gas¦OC | PJ/yr | Net electricity production from gas Open Cycle (OC) units. Includes low capital intensity existent technologies (steam turbines, combustion turbines and internal combustion)
Secondary Energy¦Electricity¦Geothermal | PJ/yr | net electricity production from all sources of geothermal energy (e.g., hydrothermal, enhanced geothermal systems)
Secondary Energy¦Electricity¦Hydro | PJ/yr | net hydroelectric production
Secondary Energy¦Electricity¦Non-Biomass Renewables | PJ/yr | net electricity production from hydro, wind, solar, geothermal, ocean, and other renewable sources (excluding bioenergy). This is a summary category for all the non-biomass renewables.
Secondary Energy¦Electricity¦Nuclear | PJ/yr | net electricity production from nuclear energy
Secondary Energy¦Electricity¦Oil | PJ/yr | net electricity production from refined liquid oil products
Secondary Energy¦Electricity¦Solar | PJ/yr | net electricity production from all sources of solar energy (e.g., PV and concentrating solar power)
Secondary Energy¦Electricity¦Solar¦CSP | PJ/yr | net electricity production from concentrating solar power (CSP)
Secondary Energy¦Electricity¦Solar¦PV | PJ/yr | net electricity production from solar photovoltaics (PV)
Secondary Energy¦Electricity¦Waste | PJ/yr | net electricity production from non-renewable waste
Secondary Energy¦Electricity¦Wind | PJ/yr | net electricity production from wind energy (on- and offshore)
Secondary Energy¦Electricity¦Wind¦Offshore | PJ/yr | net electricity production from offshore wind energy
Secondary Energy¦Electricity¦Wind¦Onshore | PJ/yr | net electricity production from onshore wind energy
Secondary Energy¦Electricity¦Hydrogen | PJ/yr | Net electricity production from hydrogen
Secondary Energy¦Electricity¦Hydrogen¦OC | PJ/yr | Net electricity production from hydrogen Open Cycle (OC) units. Includes low capital intensity existent technologies (steam turbines, combustion turbines and internal combustion)
Secondary Energy¦Electricity¦Curtailment | PJ/yr | curtailment of electricity production due to oversupply from variable renewable sources (typically from wind and solar)
Secondary Energy¦Electricity¦Ocean | PJ/yr | net electricity production from all sources of ocean energy (e.g., tidal, wave, ocean thermal electricity generation)
Secondary Energy¦Electricity¦Other | PJ/yr | net electricity production from sources that do not fit to any other category (please provide a definition of the sources in this category in the 'comments' tab)
Secondary Energy¦Electricity¦Transmission Losses | PJ/yr | electricity losses from long-range high-voltage transmission
Secondary Energy¦Electricity¦Storage | PJ/yr | Electricity production from storage
Secondary Energy¦Gases | PJ/yr | total production of gaseous fuels, including natural gas
Secondary Energy¦Gases¦Biomass | PJ/yr | total production of biogas
Secondary Energy¦Gases¦Coal | PJ/yr | total production of coal gas from coal gasification
Secondary Energy¦Gases¦Natural Gas | PJ/yr | Secondary energy gases derived from natural gas (excluding pure hydrogen) for the usage in the buildings, transport and industry sector. This does not include the usage of natural gas for energy conversion into secondary energy other than gases.
Secondary Energy¦Gases¦Hydrogen | PJ/yr | Total production of gases from hydrogen and CO2
Secondary Energy¦Gases¦Other | PJ/yr | total production of gases from sources that do not fit any other category
Secondary Energy¦Heat | PJ/yr | total district heat generation
Secondary Energy¦Heat¦Biomass | PJ/yr | district heat generation from biomass
Secondary Energy¦Heat¦Coal | PJ/yr | district heat generation from coal
Secondary Energy¦Heat¦Gas | PJ/yr | district heat generation from gases
Secondary Energy¦Heat¦Geothermal | PJ/yr | district heat generation from geothermal energy EXCLUDING geothermal heat pumps
Secondary Energy¦Heat¦Nuclear | PJ/yr | district heat generation from nuclear energy
Secondary Energy¦Heat¦Oil | PJ/yr | district heat generation from oil products
Secondary Energy¦Heat¦Other | PJ/yr | district heat generation from sources that do not fit any other category (please provide a definition of the sources in this category in the 'comments' tab)
Secondary Energy¦Heat¦Solar | PJ/yr | district heat generation from solar energy
Secondary Energy¦Heat¦Electricity | PJ/yr | district heat generation from electricity
Secondary Energy¦Heat¦Electricity¦Heat Pumps | PJ/yr | district heat generation from electricity via heat pumps
Secondary Energy¦Heat¦Electricity¦Resistive | PJ/yr | district heat generation from electricity via resistive heating
Secondary Energy¦Heat¦Waste | PJ/yr | net heat production from non-renewable waste
Secondary Energy¦Hydrogen | PJ/yr | total hydrogen production
Secondary Energy¦Hydrogen¦Biomass | PJ/yr | hydrogen production from biomass
Secondary Energy¦Hydrogen¦Biomass¦w/ CCS | PJ/yr | hydrogen production from biomass with a CO2 capture component
Secondary Energy¦Hydrogen¦Biomass¦w/o CCS | PJ/yr | hydrogen production from biomass with freely vented CO2 emissions
Secondary Energy¦Hydrogen¦Coal | PJ/yr | hydrogen production from coal
Secondary Energy¦Hydrogen¦Coal¦w/ CCS | PJ/yr | hydrogen production from coal with a CO2 capture component
Secondary Energy¦Hydrogen¦Coal¦w/o CCS | PJ/yr | hydrogen production from coal with freely vented CO2 emissions
Secondary Energy¦Hydrogen¦Electricity | PJ/yr | hydrogen production from electricity via electrolysis
Secondary Energy¦Hydrogen¦Fossil | PJ/yr | hydrogen production from fossil fuels
Secondary Energy¦Hydrogen¦Fossil¦w/ CCS | PJ/yr | hydrogen production from fossil fuels with a CO2 capture component
Secondary Energy¦Hydrogen¦Fossil¦w/o CCS | PJ/yr | hydrogen production from fossil fuels with freely vented CO2 emissions
Secondary Energy¦Hydrogen¦Gas | PJ/yr | hydrogen production from gas
Secondary Energy¦Hydrogen¦Gas¦w/ CCS | PJ/yr | hydrogen production from natural gas with a CO2 capture component ("blue H2")
Secondary Energy¦Hydrogen¦Gas¦w/o CCS | PJ/yr | hydrogen production from natural gas with freely vented CO2 emissions ("grey H2")
Secondary Energy Input¦Efuel¦Electricity | PJ/yr | secondary energy consumption of efuels for the production of electricity
Secondary Energy Input¦Hydrogen¦Electricity | PJ/yr | secondary energy consumption of hydrogen for the production of electricity
Secondary Energy Input¦Hydrogen¦Liquids | PJ/yr | secondary energy consumption of hydrogen for the production of liquids (synfuels)
Secondary Energy Input¦Hydrogen¦Gases | PJ/yr | secondary energy consumption of hydrogen for the production of gases (syngases)
Secondary Energy Input¦Electricity¦Hydrogen | PJ/yr | secondary energy consumption of electricity for the production of hydrogen
Secondary Energy Input¦Electricity¦Heat | PJ/yr | secondary energy consumption of electricity for the production of heat (large-scale heat pumps)
Secondary Energy¦Liquids | PJ/yr | total production of refined liquid fuels from all energy sources (incl. oil products, synthetic fossil fuels from gas and coal, biofuels, efuels)
Secondary Energy¦Liquids¦Biomass | PJ/yr | total liquid biofuels production
Secondary Energy¦Liquids¦Biomass¦w/ CCS | PJ/yr | total production of liquid biofuels from facilities with CCS
Secondary Energy¦Liquids¦Biomass¦w/o CCS | PJ/yr | total production of liquid biofuels from facilities without CCS
Secondary Energy¦Liquids¦Coal | PJ/yr | total production of fossil liquid synfuels from coal-to-liquids (CTL) technologies
Secondary Energy¦Liquids¦Coal¦w/ CCS | PJ/yr | total production of fossil liquid synfuels from coal-to-liquids (CTL) technologies with CCS
Secondary Energy¦Liquids¦Coal¦w/o CCS | PJ/yr | total production of fossil liquid synfuels from coal-to-liquids (CTL) technologies without CCS
Secondary Energy¦Liquids¦Fossil | PJ/yr | total production of fossil liquid synfuels
Secondary Energy¦Liquids¦Fossil¦w/ CCS | PJ/yr | total production of fossil liquid synfuels from facilities with CCS
Secondary Energy¦Liquids¦Fossil¦w/o CCS | PJ/yr | total production of fossil liquid synfuels from facilities without CCS
Secondary Energy¦Liquids¦Gas | PJ/yr | total production of fossil liquid synfuels from gas-to-liquids (GTL) technologies
Secondary Energy¦Liquids¦Gas¦w/ CCS | PJ/yr | total production of fossil liquid synfuels from gas-to-liquids (GTL) technologies with CCS
Secondary Energy¦Liquids¦Gas¦w/o CCS | PJ/yr | total production of fossil liquid synfuels from gas-to-liquids (GTL) technologies without CCS
Secondary Energy¦Liquids¦Oil | PJ/yr | total production of liquid fuels from petroleum, including both conventional and unconventional sources
Secondary Energy¦Liquids¦Hydrogen | PJ/yr | Total production of liquids from hydrogen and CO2
Secondary Energy¦Solids | PJ/yr | solid secondary energy carriers (e.g., briquettes, coke, wood chips, wood pellets)
Secondary Energy¦Solids¦Biomass | PJ/yr | solid secondary energy carriers produced from biomass (e.g., commercial charcoal, wood chips, wood pellets). Tradional bioenergy use is excluded.
Secondary Energy¦Solids¦Coal | PJ/yr | Solid secondary energy derived from coal (e.g., briquettes, coke) for the usage in the buildings, transport and industry sector. This does not include the usage of coal for energy conversion into other (non-solid) secondary energy.
Energy Service¦Residential and Commercial¦Floor Space | bn m2/yr | energy service demand for conditioned floor space in buildings
Production¦Non-Metallic Minerals | Mt/yr | Production of non-metallic minerals
Production¦Non-Metallic Minerals¦Cement | Mt/yr | Production of cement
Production¦Non-Ferrous Metals | Mt/yr | production of non-ferrous metals (e.g., aluminum)
Production¦Steel | Mt/yr | production of steel
Production¦Steel¦Primary | Mt/yr | Production of primary / virgin steel
Production¦Steel¦Secondary | Mt/yr | Production of secondary steel from recycling of scrap
Production¦Chemicals | Mt/yr | production of chemicals (e.g. sulfuric acid)
Production¦Chemicals¦Ammonia | Mt/yr | Production of ammonia
Production¦Chemicals¦Methanol | Mt/yr | Production of methanol
Production¦Chemicals¦Ethylene | Mt/yr | Production of ethylene
Production¦Pulp and Paper | Mt/yr | production of pulp and paper
Energy Service¦Transportation¦Freight | bn tkm/yr | energy service demand for domestic freight transport
Energy Service¦Transportation¦Passenger | bn pkm/yr | energy service demand for domestic passenger transport
Energy Service¦Transportation¦Freight¦Domestic Aviation | bn tkm/yr | energy service demand for freight transport on domestic aircrafts
Energy Service¦Transportation¦Freight¦Domestic Navigation | bn tkm/yr | energy service demand for freight transport on domestic navigation
Energy Service¦Transportation¦Freight¦Rail | bn tkm/yr | energy service demand for freight transport on railways
Energy Service¦Transportation¦Freight¦Road | bn tkm/yr | energy service demand for freight transport on roads
Energy Service¦Transportation¦Freight¦Road¦ICE | bn tkm/yr | energy service demand for freight transport on roads by vehicles with an internal combustion engine including hybrids and plug-in hybrids
Energy Service¦Transportation¦Freight¦Road¦BEV | bn tkm/yr | energy service demand for freight transport on roads by battery electric vehicles
Energy Service¦Transportation¦Freight¦Road¦FCEV | bn tkm/yr | energy service demand for freight transport on roads by fuel cell electric vehicles
Energy Service¦Transportation¦Passenger¦Domestic Aviation | bn pkm/yr | energy service demand for passenger transport in domestic aircrafts
Energy Service¦Transportation¦Passenger¦International Aviation | bn pkm/yr | energy service demand for passenger transport in international aviation
Energy Service¦Transportation¦Passenger¦Rail | bn pkm/yr | energy service demand for passenger transport on railways
Energy Service¦Transportation¦Passenger¦Road | bn pkm/yr | energy service demand for passenger transport on roads
Energy Service¦Transportation¦Freight¦International Shipping | bn tkm/yr | energy service demand for freight transport operating on international shipping routes
Energy Service¦Transportation¦Passenger¦Bicycling and Walking | bn pkm/yr | energy service demand for passenger transport on bicycles and by foot
Energy Service¦Transportation¦Passenger¦Road¦2W and 3W | bn pkm/yr | energy service demand for passenger transport on roads (two- and three-wheel vehicles)
Energy Service¦Transportation¦Passenger¦Road¦LDV | bn pkm/yr | energy service demand for passenger transport on roads (light-duty vehicles: passenger cars and light trucks/SUVs/vans)
Energy Service¦Transportation¦Passenger¦Road¦LDV¦ICE | bn pkm/yr | energy service demand for passenger transport on roads (light-duty vehicles with internal combustion engine including hybrids and plug-in hybrids)
Energy Service¦Transportation¦Passenger¦Road¦LDV¦BEV | bn pkm/yr | energy service demand for passenger transport on roads (light-duty battery electric vehicles)
Energy Service¦Transportation¦Passenger¦Road¦LDV¦FCEV | bn pkm/yr | energy service demand for passenger transport on roads (light-duty full cell electric vehicles)
Energy Service¦Transportation¦Passenger¦Road¦Bus | bn pkm/yr | energy service demand for passenger transport on roads (buses)
Stock¦Transportation¦LDV | million | Stock of light duty vehicles
Stock¦Transportation¦LDV¦ICE | million | Stock of light duty vehicles with internal combustion engine including mild-hybrids and excluding plug-in hybrids
Stock¦Transportation¦LDV¦BEV | million | Stock of light duty battery electric vehicles
Stock¦Transportation¦LDV¦FCEV | million | Stock of light duty fuel cell electric vehicles
Stock¦Transportation¦LDV¦PHEV | million | Stock of light duty plug-in hybrid electric cars
Stock¦Transportation¦Truck | million | Stock of trucks
Stock¦Transportation¦Truck¦ICE | million | Stock of trucks with internal combustion engine including hybrids and plug-in hybrids
Stock¦Transportation¦Truck¦ICE¦Truck (0-3.5t) | million | Stock of internal-combustion engine trucks with weight < 3.5t
Stock¦Transportation¦Truck¦ICE¦Truck (26t) | million | Stock of internal-combustion engine trucks with weight 26t
Stock¦Transportation¦Truck¦ICE¦Truck (40t) | million | Stock of internal-combustion engine trucks with weight 40t
Stock¦Transportation¦Truck¦ICE¦Truck (7.5t) | million | Stock of internal combustion engine trucks with weight 3.5 - 7.5t
Stock¦Transportation¦Truck¦BEV | million | Stock of battery electric trucks
Stock¦Transportation¦Truck¦BEV¦Truck (0-3.5t) | million | Stock of battery electric trucks with weight < 3.5t
Stock¦Transportation¦Truck¦BEV¦Truck (26t) | million | Stock of battery electric trucks with weight 26t
Stock¦Transportation¦Truck¦BEV¦Truck (40t) | million | Stock of battery electric trucks with weight 40t
Stock¦Transportation¦Truck¦BEV¦Truck (7.5t) | million | Stock of battery electric trucks with weight 3.5 - 7.5t
Stock¦Transportation¦Truck¦FCEV | million | Stock of fuel cell electric trucks
Stock¦Transportation¦Truck¦FCEV¦Truck (0-3.5t) | million | Stock of fuel-cell electric trucks with weight < 3.5t
Stock¦Transportation¦Truck¦FCEV¦Truck (26t) | million | Stock of fuel-cell electric trucks with weight 26t
Stock¦Transportation¦Truck¦FCEV¦Truck (40t) | million | Stock of fuel-cell electric trucks with weight 40t
Stock¦Transportation¦Truck¦FCEV¦Truck (7.5t) | million | Stock of fuel cell electric trucks with weight 3.5 - 7.5t
Stock¦Transportation¦Truck¦Truck (0-3.5t) | million | Stock of trucks with weight < 3.5t
Stock¦Transportation¦Truck¦Truck (26t) | million | Stock of trucks with weight 26t
Stock¦Transportation¦Truck¦Truck (40t) | million | Stock of trucks with weight 40t
Stock¦Transportation¦Truck¦Truck (7.5t) | million | Stock of trucks with weight 3.5 - 7.5t
Stock¦Transportation¦Bus | million | Stock of buses
Sales¦Transportation¦LDV | million | Sales of light duty vehicles
Sales¦Transportation¦LDV¦ICE | million | Sales of light duty vehicles with internal combustion engine including mild-hybrids and excluding plug-in hybrids
Sales¦Transportation¦LDV¦BEV | million | Sales of light duty battery electric vehicles
Sales¦Transportation¦LDV¦FCEV | million | Sales of light duty fuel cell electric vehicles
Sales¦Transportation¦LDV¦PHEV | million | Sales of light duty plug-in hybrid electric cars
Sales¦Transportation¦Truck | million | Sales of heavy trucks
Sales¦Transportation¦Truck¦ICE | million | Sales of trucks with internal combustion engine including hybrids and plug-in hybrids
Sales¦Transportation¦Truck¦ICE¦Truck (0-3.5t) | million | Sales of internal-combustion engine trucks with weight < 3.5t
Sales¦Transportation¦Truck¦ICE¦Truck (26t) | million | Sales of internal-combustion engine trucks with weight 26t
Sales¦Transportation¦Truck¦ICE¦Truck (40t) | million | Sales of internal-combustion engine trucks with weight 40t
Sales¦Transportation¦Truck¦ICE¦Truck (7.5t) | million | Sales of internal combustion engine trucks with weight 3.5 - 7.5t
Sales¦Transportation¦Truck¦BEV | million | Sales of battery electric trucks
Sales¦Transportation¦Truck¦BEV¦Truck (0-3.5t) | million | Sales of battery electric trucks with weight < 3.5t
Sales¦Transportation¦Truck¦BEV¦Truck (26t) | million | Sales of battery electric trucks with weight 26t
Sales¦Transportation¦Truck¦BEV¦Truck (40t) | million | Sales of battery electric trucks with weight 40t
Sales¦Transportation¦Truck¦BEV¦Truck (7.5t) | million | Sales of battery electric trucks with weight 3.5 - 7.5t
Sales¦Transportation¦Truck¦FCEV | million | Sales of fuel cell electric trucks
Sales¦Transportation¦Truck¦FCEV¦Truck (0-3.5t) | million | Sales of fuel-cell electric trucks with weight < 3.5t
Sales¦Transportation¦Truck¦FCEV¦Truck (26t) | million | Sales of fuel-cell electric trucks with weight 26t
Sales¦Transportation¦Truck¦FCEV¦Truck (40t) | million | Sales of fuel-cell electric trucks with weight 40t
Sales¦Transportation¦Truck¦FCEV¦Truck (7.5t) | million | Sales of fuel cell electric trucks with weight 3.5 - 7.5t
Sales¦Transportation¦Truck¦Truck (0-3.5t) | million | Sales of trucks with weight < 3.5t
Sales¦Transportation¦Truck¦Truck (26t) | million | Sales of trucks with weight 26t
Sales¦Transportation¦Truck¦Truck (40t) | million | Sales of trucks with weight 40t
Sales¦Transportation¦Truck¦Truck (7.5t) | million | Sales of trucks with weight 3.5 - 7.5t
Trade¦Secondary Energy¦Electricity¦Volume | PJ/yr | net exports of electricity, at the global level these should add up to the trade losses only
Trade¦Secondary Energy¦Hydrogen¦Volume | PJ/yr | net exports of hydrogen, at the global level these should add up to the trade losses only
Trade¦Secondary Energy¦Liquids¦Biomass¦Volume | PJ/yr | net exports of liquid biofuels, at the global level these should add up to the trade losses only (for those models that are able to split solid and liquid bioenergy)
Trade¦Secondary Energy¦Liquids¦Hydrogen¦Volume | PJ/yr | net exports of liquid hydrocarbon fuels from renewable hydrogen and renewable CO2 (green synfuels), at the global level these should add up to the trade losses only
Trade¦Secondary Energy¦Gases¦Hydrogen¦Volume | PJ/yr | net exports of gaseous hydrocarbon fuels from renewable hydrogen and renewable CO2 (green syngases), at the global level these should add up to the trade losses only
Investment | billion EUR2020/yr | Total economy wide investments (macroecomic capital stock, energy system, R&D, ...)
Investment¦Energy Supply | billion EUR2020/yr | Investments into the energy supply system
Investment¦Energy Supply¦Electricity | billion EUR2020/yr | Investments into electricity generation and supply (including electricity storage and transmission & distribution)
Investment¦Energy Supply¦Electricity¦Coal | billion EUR2020/yr | investments in new power generation for the specified power plant category. If the model features several sub-categories, the total investments should be reported. For plants equipped with CCS, the investment in the capturing equipment should be included but not the one on transport and storage.
Investment¦Energy Supply¦Electricity¦Gas | billion EUR2020/yr | investments in new power generation for the specified power plant category. If the model features several sub-categories, the total investments should be reported. For plants equipped with CCS, the investment in the capturing equipment should be included but not the one on transport and storage.
Investment¦Energy Supply¦Electricity¦Solar | billion EUR2020/yr | investments in new power generation for the specified power plant category. If the model features several sub-categories, the total investments should be reported. For plants equipped with CCS, the investment in the capturing equipment should be included but not the one on transport and storage.
Investment¦Energy Supply¦Electricity¦Wind | billion EUR2020/yr | investments in new power generation for the specified power plant category. If the model features several sub-categories, the total investments should be reported. For plants equipped with CCS, the investment in the capturing equipment should be included but not the one on transport and storage.
Investment¦Energy Supply¦Electricity¦Electricity Storage | billion EUR2020/yr | investments in electricity storage technologies (e.g., batteries, compressed air storage reservoirs, etc.)
Investment¦Energy Supply¦Hydrogen¦Fossil | billion EUR2020/yr | investments for the production of hydrogen from the specified source. For plants equipped with CCS, the investment in the capturing equipment should be included but not the one on transport and storage.
Investment¦Energy Supply¦Liquids | billion EUR2020/yr | investments for the production of liquid fuels. For plants equipped with CCS, the investment in the capturing equipment should be included but not the one on transport and storage.
Investment¦Energy Supply¦Heat | billion EUR2020/yr | investments in heat generation facilities
Investment¦Energy Supply¦Hydrogen | billion EUR2020/yr | investments for the production of hydrogen from all energy sources (fossil, biomass, electrolysis). For plants equipped with CCS, the investment in the capturing equipment should be included but not the one on transport and storage.
Capital Cost¦Electricity¦Biomass¦w/ CCS | EUR2020/kW | Capital cost of a new biomass power plant with CCS. If more than one CCS biomass power technology is modelled, modellers should report capital costs for each represented CCS biomass power technology by adding variables Capital Cost¦Electricity¦Biomass¦w/ CCS¦2, ... Capital Cost¦Electricity¦Biomass¦w/ CCS¦N (with N = number of represented technologies). It is modeller's choice which CCS biomass power technologies to assign to type 1 (assigned to the variable without number suffix),2,...,N. The assignment should be documented in the comments sheet.
Capital Cost¦Electricity¦Biomass¦w/o CCS | EUR2020/kW | Capital cost of a new biomass power plant w/o CCS. If more than one biomass power technology is modelled, modellers should report capital costs for each represented biomass power technology by adding variables Capital Cost¦Electricity¦Biomass¦w/o CCS¦2, ... Capital Cost¦Electricity¦Biomass¦w/o CCS¦N (with N = number of represented technologies). It is modeller's choice which biomass power technologies to assign to type 1 (assigned to the variable without number suffix),2,...,N. The assignment should be documented in the comments sheet.
Capital Cost¦Electricity¦Coal¦w/ CCS | EUR2020/kW | Capital cost of a new coal power plant with CCS. If more than one CCS coal power technology is modelled (e.g. subcritical PC with post-combustion capture, supercritical PC with post-combustion capture, supercritical PC with oxyfuel combustion and capture, IGCC with pre-combustion capture), modellers should report capital costs for each represented CCS coal power technology by adding variables Capital Cost¦Electricity¦Coal¦w/ CCS¦2, ... Capital Cost¦Electricity¦Coal¦w/ CCS¦N (with N = number of represented technologies). It is modeller's choice which CCS coal power technologies to assign to type 1 (assigned to the variable without number suffix),2,...,N. The assignment should be documented in the comments sheet.
Capital Cost¦Electricity¦Coal¦w/o CCS | EUR2020/kW | Capital cost of a new coal power plant w/o CCS. If more than one coal power technology is modelled (e.g. subcritical PC, supercritical PC, IGCC), modellers should report capital costs for each represented coal power technology by adding variables Capital Cost¦Electricity¦Coal¦w/o CCS¦2, ... Capital Cost¦Electricity¦Coal¦w/o CCS¦N (with N = number of represented technologies). It is modeller's choice which coal power technologies to assign to type 1 (assigned to the variable without number suffix),2,...,N. The assignment should be documented in the comments sheet.
Capital Cost¦Electricity¦Gas¦w/ CCS | EUR2020/kW | Capital cost of a new gas power plant with CCS. If more than one CCS gas power technology is modelled, modellers should report capital costs for each represented CCS gas power technology by adding variables Capital Cost¦Electricity¦Gas¦w/ CCS¦2, ... Capital Cost¦Electricity¦Gas¦w/ CCS¦N (with N = number of represented technologies). It is modeller's choice which CCS gas power technologies to assign to type 1 (assigned to the variable without number suffix),2,...,N. The assignment should be documented in the comments sheet.
Capital Cost¦Electricity¦Gas¦w/o CCS | EUR2020/kW | Capital cost of a new gas power plant w/o CCS. If more than one gas power technology is modelled, modellers should report capital costs for each represented gas power technology by adding variables Capital Cost¦Electricity¦Gas¦w/o CCS¦2, ... Capital Cost¦Electricity¦Gas¦w/o CCS¦N (with N = number of represented technologies). It is modeller's choice which gas power technologies to assign to type 1 (assigned to the variable without number suffix),2,...,N. The assignment should be documented in the comments sheet.
Capital Cost¦Electricity¦Geothermal | EUR2020/kW | Capital cost of a new geothermal power plant. If more than one geothermal power technology is modelled, modellers should report capital costs for each represented geothermal power technology by adding variables Capital Cost¦Electricity¦Geothermal¦2, ... Capital Cost¦Electricity¦Geothermal¦N (with N = number of represented technologies). It is modeller's choice which hydropower technologies to assign to type 1 (assigned to the variable without number suffix),2,...,N. The assignment should be documented in the comments sheet.
Capital Cost¦Electricity¦Hydro | EUR2020/kW | Capital cost of a new hydropower plant. If more than one hydropower technology is modelled, modellers should report capital costs for each represented hydropower technology by adding variables Capital Cost¦Electricity¦Hydro¦2, ... Capital Cost¦Electricity¦Hydro¦N (with N = number of represented technologies). It is modeller's choice which hydropower technologies to assign to type 1 (assigned to the variable without number suffix),2,...,N. The assignment should be documented in the comments sheet.
Capital Cost¦Electricity¦Nuclear | EUR2020/kW | Capital cost of a new nuclear power plants. If more than one nuclear power plant technology is modelled (e.g., Gen II, III, IV; LWR, thermal reactors with other moderator materials, fast breeders), modellers should report capital costs for each represented nuclear power technology by adding variables Capital Cost¦Electricity¦Nuclear¦2, ... Capital¦Cost¦Electricity¦Nuclear¦N (with N = number of represented nuclear power technologies). It is modeller's choice which nuclear power technologies to assign to type 1 (assigned to the variable without number suffix),2,...,N. The assignment should be documented in the comments sheet.
Capital Cost¦Electricity¦Solar¦CSP | EUR2020/kW | Capital cost of a new concentrated solar power plant. If more than one CSP technology is modelled (e.g., parabolic trough, solar power tower), modellers should report capital costs for each represented CSP technology by adding variables Capital Cost¦Electricity¦Solar¦CSP¦2, ... Capital¦Cost¦Electricity¦Solar¦CSP¦N (with N = number of represented CSP technologies). It is modeller's choice which CSP technologies to assign to type 1 (assigned to the variable without number suffix),2,...,N. The assignment should be documented in the comments sheet.
Capital Cost¦Electricity¦Solar¦PV | EUR2020/kW | Capital cost of a new solar PV units. If more than one PV technology is modelled (e.g., centralized PV plant, distributed (rooftop) PV, crystalline SI PV, thin-film PV), modellers should report capital costs for each represented PV technology by adding variables Capital Cost¦Electricity¦Solar¦PV¦2, ... Capital¦Cost¦Electricity¦Solar¦PV¦N (with N = number of represented PV technologies). It is modeller's choice which PV technologies to assign to type 1 (assigned to the variable without number suffix),2,...,N. The assignment should be documented in the comments sheet.
Capital Cost¦Electricity¦Wind¦Offshore | EUR2020/kW | Capital cost of a new offshore wind power plants. This variable should only be filled, if wind power is separated into onshore and offshore. If more than one offshore wind power technology is modelled (e.g., wind power units with different hub height and capacity), modellers should report capital costs for each represented wind power technology by adding variables Capital Cost¦Electricity¦Wind¦Offshore¦2, ... Capital¦Cost¦Electricity¦Wind¦Offshore¦N (with N = number of represented offshore wind power technologies). It is modeller's choice which offshore wind power technologies to assign to type 1 (assigned to the variable without number suffix),2,...,N. The assignment should be documented in the comments sheet.
Capital Cost¦Electricity¦Wind¦Onshore | EUR2020/kW | Capital cost of a new onshore wind power plants. This variable should only be filled, if wind power is separated into onshore and offshore. If more than one onshore wind power technology is modelled (e.g., wind power units with different hub height and capacity), modellers should report capital costs for each represented wind power technology by adding variables Capital Cost¦Electricity¦Wind¦Onshore¦2, ... Capital¦Cost¦Electricity¦Wind¦Onshore¦N (with N = number of represented onshore wind power technologies). It is modeller's choice which onshore wind power technologies to assign to type 1 (assigned to the variable without number suffix),2,...,N. The assignment should be documented in the comments sheet.
Capital Cost¦Gases¦Biomass¦w/o CCS | EUR2020/kW | Capital cost of a new biomass to gas plant w/o CCS. If more than one biomass to gas technology is modelled, modellers should report capital costs for each represented biomass to gas technology by adding variables Capital Cost¦Gases¦Biomass¦w/o CCS¦2, ... Capital Cost¦Gases¦Biomass¦w/o CCS¦N (with N = number of represented technologies). It is modeller's choice which biomass to gas technologies to assign to type 1 (assigned to the variable without number suffix),2,...,N. The assignment should be documented in the comments sheet.
Capital Cost¦Gases¦Coal¦w/o CCS | EUR2020/kW | Capital cost of a new coal to gas plant w/o CCS. If more than one coal to gas technology is modelled, modellers should report capital costs for each represented coal to gas technology by adding variables Capital Cost¦Gases¦Coal¦w/o CCS¦2, ... Capital Cost¦Gases¦Coal¦w/o CCS¦N (with N = number of represented technologies). It is modeller's choice which coal to gas technologies to assign to type 1 (assigned to the variable without number suffix),2,...,N. The assignment should be documented in the comments sheet.
Capital Cost¦Hydrogen¦Biomass¦w/ CCS | EUR2020/kW | Capital cost of a new biomass to hydrogen plant with CCS. If more than one CCS biomass to hydrogen technology is modelled, modellers should report capital costs for each represented CCS biomass to hydrogen technology by adding variables Capital Cost¦Hydrogen¦Biomass¦w/ CCS¦2, ... Capital Cost¦Hydrogen¦Biomass¦w/ CCS¦N (with N = number of represented technologies). It is modeller's choice which CCS biomass to hydrogen technologies to assign to type 1 (assigned to the variable without number suffix),2,...,N. The assignment should be documented in the comments sheet.
Capital Cost¦Hydrogen¦Biomass¦w/o CCS | EUR2020/kW | Capital cost of a new biomass to hydrogen plant w/o CCS. If more than one biomass to hydrogen technology is modelled, modellers should report capital costs for each represented biomass to hydrogen technology by adding variables Capital Cost¦Hydrogen¦Biomass¦w/o CCS¦2, ... Capital Cost¦Hydrogen¦Biomass¦w/o CCS¦N (with N = number of represented technologies). It is modeller's choice which biomass to hydrogen technologies to assign to type 1 (assigned to the variable without number suffix),2,...,N. The assignment should be documented in the comments sheet.
Capital Cost¦Hydrogen¦Coal¦w/ CCS | EUR2020/kW | Capital cost of a new coal to hydrogen plant with CCS. If more than one CCS coal to hydrogen technology is modelled, modellers should report capital costs for each represented CCS coal to hydrogen technology by adding variables Capital Cost¦Hydrogen¦Coal¦w/ CCS¦2, ... Capital Cost¦Hydrogen¦Coal¦w/ CCS¦N (with N = number of represented technologies). It is modeller's choice which CCS coal to hydrogen technologies to assign to type 1 (assigned to the variable without number suffix),2,...,N. The assignment should be documented in the comments sheet.
Capital Cost¦Hydrogen¦Coal¦w/o CCS | EUR2020/kW | Capital cost of a new coal to hydrogen plant w/o CCS. If more than one coal to hydrogen technology is modelled, modellers should report capital costs for each represented coal to hydrogen technology by adding variables Capital Cost¦Hydrogen¦Coal¦w/o CCS¦2, ... Capital Cost¦Hydrogen¦Coal¦w/o CCS¦N (with N = number of represented technologies). It is modeller's choice which coal to hydrogen technologies to assign to type 1 (assigned to the variable without number suffix),2,...,N. The assignment should be documented in the comments sheet.
Capital Cost¦Hydrogen¦Electricity | EUR2020/kW | Capital cost of a new hydrogen-by-electrolysis plant. If more than hydrogen-by-electrolysis technology is modelled, modellers should report capital costs for each represented hydrogen-by-electrolysis technology by adding variables Capital Cost¦Hydrogen¦Electricity¦2, ... Capital Cost¦Hydrogen¦Electricity¦N (with N = number of represented technologies). It is modeller's choice which hydrogen-by-electrolysis technologies to assign to type 1 (assigned to the variable without number suffix),2,...,N. The assignment should be documented in the comments sheet.
Capital Cost¦Hydrogen¦Gas¦w/ CCS | EUR2020/kW | Capital cost of a new gas to hydrogen plant with CCS. If more than one CCS gas to hydrogen technology is modelled, modellers should report capital costs for each represented CCS gas to hydrogen technology by adding variables Capital Cost¦Hydrogen¦Gas¦w/ CCS¦2, ... Capital Cost¦Hydrogen¦Gas¦w/ CCS¦N (with N = number of represented technologies). It is modeller's choice which CCS gas to hydrogen technologies to assign to type 1 (assigned to the variable without number suffix),2,...,N. The assignment should be documented in the comments sheet.
Capital Cost¦Hydrogen¦Gas¦w/o CCS | EUR2020/kW | Capital cost of a new gas to hydrogen plant w/o CCS. If more than one gas to hydrogen technology is modelled, modellers should report capital costs for each represented gas to hydrogen technology by adding variables Capital Cost¦Hydrogen¦Gas¦w/o CCS¦2, ... Capital Cost¦Hydrogen¦Gas¦w/o CCS¦N (with N = number of represented technologies). It is modeller's choice which gas to hydrogen technologies to assign to type 1 (assigned to the variable without number suffix),2,...,N. The assignment should be documented in the comments sheet.
Capital Cost¦Liquids¦Biomass¦w/ CCS | EUR2020/kW | Capital cost of a new biomass to liquids plant with CCS. If more than one CCS BTL technology is modelled, modellers should report capital costs for each represented CCS BTL technology by adding variables Capital Cost¦Liquids¦Biomass¦w/ CCS¦2, ... Capital Cost¦Liquids¦Biomass¦w/ CCS¦N (with N = number of represented technologies). It is modeller's choice which CCS BTL technologies to assign to type 1 (assigned to the variable without number suffix),2,...,N. The assignment should be documented in the comments sheet.
Capital Cost¦Liquids¦Biomass¦w/o CCS | EUR2020/kW | Capital cost of a new biomass to liquids plant w/o CCS. If more than one BTL technology is modelled, modellers should report capital costs for each represented BTL technology by adding variables Capital Cost¦Liquids¦Biomass¦w/o CCS¦2, ... Capital Cost¦Liquids¦Biomass¦w/o CCS¦N (with N = number of represented technologies). It is modeller's choice which BTL technologies to assign to type 1 (assigned to the variable without number suffix),2,...,N. The assignment should be documented in the comments sheet.
Capital Cost¦Liquids¦Coal¦w/ CCS | EUR2020/kW | Capital cost of a new coal to liquids plant with CCS. If more than one CCS CTL technology is modelled, modellers should report capital costs for each represented CCS CTL technology by adding variables Capital Cost¦Liquids¦Coal¦w/ CCS¦2, ... Capital Cost¦Liquids¦Coal¦w/ CCS¦N (with N = number of represented technologies). It is modeller's choice which CCS CTL technologies to assign to type 1 (assigned to the variable without number suffix),2,...,N. The assignment should be documented in the comments sheet.
Capital Cost¦Liquids¦Coal¦w/o CCS | EUR2020/kW | Capital cost of a new coal to liquids plant w/o CCS. If more than one CTL technology is modelled, modellers should report capital costs for each represented CTL technology by adding variables Capital Cost¦Liquids¦Coal¦w/o CCS¦2, ... Capital Cost¦Liquids¦Coal¦w/o CCS¦N (with N = number of represented technologies). It is modeller's choice which CTL technologies to assign to type 1 (assigned to the variable without number suffix),2,...,N. The assignment should be documented in the comments sheet.
Capital Cost¦Liquids¦Oil | EUR2020/kW | Capital cost of a new oil refining plant. If more than one refinery technology is modelled, modellers should report capital costs for each represented refinery technology by adding variables Capital Cost¦Liquids¦Oil¦2, ... Capital Cost¦Liquids¦Oil¦N (with N = number of represented technologies). It is modeller's choice which refinery technologies to assign to type 1 (assigned to the variable without number suffix),2,...,N. The assignment should be documented in the comments sheet.
Efficiency¦Electricity¦Biomass¦w/ CCS | % | Conversion efficiency (electricity produced per unit of primary energy input) of a new biomass power plant with CCS. The efficiency should refer to the plant type(s) for which capital costs have been reported. If capital cost for more than one plant type has been reported, modellers should report efficiency for the additional plant types by adding variables Efficiency¦Electricity¦ Biomass¦w/ CCS¦2, ... Efficiency¦Electricity¦Biomass¦w/ CCS¦N (matching the assignment of plant types to technologies in the reporting of capital costs as documented in the comments sheet).
Efficiency¦Electricity¦Biomass¦w/o CCS | % | Conversion efficiency (electricity produced per unit of primary energy input) of a new biomass power plant w/o CCS. The efficiency should refer to the plant type(s) for which capital costs have been reported. If capital cost for more than one plant type has been reported, modellers should report efficiency for the additional plant types by adding variables Efficiency¦Electricity¦Biomass¦w/o CCS¦2, ... Efficiency¦Electricity¦Biomass¦w/o CCS¦N (matching the assignment of plant types to technologies in the reporting of capital costs as documented in the comments sheet).
Efficiency¦Electricity¦Coal¦w/ CCS | % | Conversion efficiency (electricity produced per unit of primary energy input) of a new coal power plant with CCS. The efficiency should refer to the plant type(s) for which capital costs have been reported. If capital cost for more than one plant type has been reported, modellers should report efficiency for the additional plant types by adding variables Efficiency¦Electricity¦Coal¦w/ CCS¦2, ... Efficiency¦Electricity¦Coal¦w/ CCS¦N (matching the assignment of plant types to technologies in the reporting of capital costs as documented in the comments sheet).
Efficiency¦Electricity¦Coal¦w/o CCS | % | Conversion efficiency (electricity produced per unit of primary energy input) of a new coal power plant w/o CCS. The efficiency should refer to the plant type(s) for which capital costs have been reported. If capital cost for more than one plant type has been reported, modellers should report efficiency for the additional plant types by adding variables Efficiency¦Electricity¦Coal¦w/o CCS¦2, ... Efficiency¦Electricity¦Coal¦w/o CCS¦N (matching the assignment of plant types to technologies in the reporting of capital costs as documented in the comments sheet).
Efficiency¦Electricity¦Gas¦w/ CCS | % | Conversion efficiency (electricity produced per unit of primary energy input) of a new gas power plant with CCS. The efficiency should refer to the plant type(s) for which capital costs have been reported. If capital cost for more than one plant type has been reported, modellers should report efficiency for the additional plant types by adding variables Efficiency¦Electricity¦Gas¦w/ CCS¦2, ... Efficiency¦Electricity¦Gas¦w/ CCS¦N (matching the assignment of plant types to technologies in the reporting of capital costs as documented in the comments sheet).
Efficiency¦Electricity¦Gas¦w/o CCS | % | Conversion efficiency (electricity produced per unit of primary energy input) of a new gas power plant w/o CCS. The efficiency should refer to the plant type(s) for which capital costs have been reported. If capital cost for more than one plant type has been reported, modellers should report efficiency for the additional plant types by adding variables Efficiency¦Electricity¦Gas¦w/o CCS¦2, ... Efficiency¦Electricity¦Gas¦w/o CCS¦N (matching the assignment of plant types to technologies in the reporting of capital costs as documented in the comments sheet).
Efficiency¦Gases¦Biomass¦w/o CCS | % | Conversion efficiency (energy content of gases produced per unit of primary energy input) of a new coal to gas plant w/o CCS. The efficiency should refer to the plant type(s) for which capital costs have been reported. If capital cost for more than one plant type has been reported, modellers should report efficiency for the additional plant types by adding variables Efficiency¦Gases¦Coal¦w/o CCS¦2, ... Efficiency¦Gases¦Coal¦w/o CCS¦N (matching the assignment of plant types to technologies in the reporting of capital costs as documented in the comments sheet).
Efficiency¦Gases¦Coal¦w/o CCS | % | Conversion efficiency (energy content of gases produced per unit of primary energy input) of a new coal to gas plant w/o CCS. The efficiency should refer to the plant type(s) for which capital costs have been reported. If capital cost for more than one plant type has been reported, modellers should report efficiency for the additional plant types by adding variables Efficiency¦Gases¦Coal¦w/o CCS¦2, ... Efficiency¦Gases¦Coal¦w/o CCS¦N (matching the assignment of plant types to technologies in the reporting of capital costs as documented in the comments sheet).
Efficiency¦Hydrogen¦Biomass¦w/ CCS | % | Conversion efficiency (energy content of hydrogen produced per unit of primary energy input) of a new biomass to hydrogen plant with CCS. The efficiency should refer to the plant type(s) for which capital costs have been reported. If capital cost for more than one plant type has been reported, modellers should report efficiency for the additional plant types by adding variables Efficiency¦Hydrogen¦Biomass¦w/ CCS¦2, ... Efficiency¦Hydrogen¦Biomass¦w/ CCS¦N (matching the assignment of plant types to technologies in the reporting of capital costs as documented in the comments sheet).
Efficiency¦Hydrogen¦Biomass¦w/o CCS | % | Conversion efficiency (energy content of hydrogen produced per unit of primary energy input) of a new biomass to hydrogen plant w/o CCS. The efficiency should refer to the plant type(s) for which capital costs have been reported. If capital cost for more than one plant type has been reported, modellers should report efficiency for the additional plant types by adding variables Efficiency¦Hydrogen¦Biomass¦w/o CCS¦2, ... Efficiency¦Hydrogen¦Biomass¦w/o CCS¦N (matching the assignment of plant types to technologies in the reporting of capital costs as documented in the comments sheet).
Efficiency¦Hydrogen¦Coal¦w/ CCS | % | Conversion efficiency (energy content of hydrogen produced per unit of primary energy input) of a new coal to hydrogen plant with CCS. The efficiency should refer to the plant type(s) for which capital costs have been reported. If capital cost for more than one plant type has been reported, modellers should report efficiency for the additional plant types by adding variables Efficiency¦Hydrogen¦Coal¦w/ CCS¦2, ... Efficiency¦Hydrogen¦Coal¦w/ CCS¦N (matching the assignment of plant types to technologies in the reporting of capital costs as documented in the comments sheet).
Efficiency¦Hydrogen¦Coal¦w/o CCS | % | Conversion efficiency (energy content of hydrogen produced per unit of primary energy input) of a new coal to hydrogen plant w/o CCS. The efficiency should refer to the plant type(s) for which capital costs have been reported. If capital cost for more than one plant type has been reported, modellers should report efficiency for the additional plant types by adding variables Efficiency¦Hydrogen¦Coal¦w/o CCS¦2, ... Efficiency¦Hydrogen¦Coal¦w/o CCS¦N (matching the assignment of plant types to technologies in the reporting of capital costs as documented in the comments sheet).
Efficiency¦Hydrogen¦Electricity | % | Conversion efficiency (energy content of hydrogen produced per unit of electricity input) of a new hydrogen-by-electrolysis plant. The efficiency should refer to the plant type(s) for which capital costs have been reported. If capital cost for more than one plant type has been reported, modellers should report efficiency for the additional plant types by adding variables Efficiency¦Hydrogen¦Electricity¦2, ... Efficiency¦Hydrogen¦Electricity¦w/ CCS¦N (matching the assignment of plant types to technologies in the reporting of capital costs as documented in the comments sheet).
Efficiency¦Hydrogen¦Gas¦w/ CCS | % | Conversion efficiency (energy content of hydrogen produced per unit of primary energy input) of a new gas to hydrogen plant with CCS. The efficiency should refer to the plant type(s) for which capital costs have been reported. If capital cost for more than one plant type has been reported, modellers should report efficiency for the additional plant types by adding variables Efficiency¦Hydrogen¦Gas¦w/ CCS¦2, ... Efficiency¦Hydrogen¦Gas¦w/ CCS¦N (matching the assignment of plant types to technologies in the reporting of capital costs as documented in the comments sheet).
Efficiency¦Hydrogen¦Gas¦w/o CCS | % | Conversion efficiency (energy content of hydrogen produced per unit of primary energy input) of a new gas to hydrogen plant w/o CCS. The efficiency should refer to the plant type(s) for which capital costs have been reported. If capital cost for more than one plant type has been reported, modellers should report efficiency for the additional plant types by adding variables Efficiency¦Hydrogen¦Gas¦w/o CCS¦2, ... Efficiency¦Hydrogen¦Gas¦w/o CCS¦N (matching the assignment of plant types to technologies in the reporting of capital costs as documented in the comments sheet).
Efficiency¦Liquids¦Biomass¦w/ CCS | % | Conversion efficiency (energy content of liquids produced per unit of primary energy input) of a new biomass to liquids plant with CCS. The efficiency should refer to the plant type(s) for which capital costs have been reported. If capital cost for more than one plant type has been reported, modellers should report efficiency for the additional plant types by adding variables Efficiency¦Liquids¦Biomass¦w/ CCS¦2, ... Efficiency¦Liquids¦Biomass¦w/ CCS¦N (matching the assignment of plant types to technologies in the reporting of capital costs as documented in the comments sheet).
Efficiency¦Liquids¦Biomass¦w/o CCS | % | Conversion efficiency (energy content of liquids produced per unit of primary energy input) of a new biomass to liquids plant w/o CCS. The efficiency should refer to the plant type(s) for which capital costs have been reported. If capital cost for more than one plant type has been reported, modellers should report efficiency for the additional plant types by adding variables Efficiency¦Liquids¦Biomass¦w/o CCS¦2, ... Efficiency¦Liquids¦Biomass¦w/o CCS¦N (matching the assignment of plant types to technologies in the reporting of capital costs as documented in the comments sheet).
Efficiency¦Liquids¦Coal¦w/ CCS | % | Conversion efficiency (energy content of liquids produced per unit of primary energy input) of a new coal to liquids plant with CCS. The efficiency should refer to the plant type(s) for which capital costs have been reported. If capital cost for more than one plant type has been reported, modellers should report efficiency for the additional plant types by adding variables Efficiency¦Liquids¦Coal¦w/ CCS¦2, ... Efficiency¦Liquids¦Coal¦w/ CCS¦N (matching the assignment of plant types to technologies in the reporting of capital costs as documented in the comments sheet).
Efficiency¦Liquids¦Coal¦w/o CCS | % | Conversion efficiency (energy content of liquids produced per unit of primary energy input) of a new coal to liquids plant w/o CCS. The efficiency should refer to the plant type(s) for which capital costs have been reported. If capital cost for more than one plant type has been reported, modellers should report efficiency for the additional plant types by adding variables Efficiency¦Liquids¦Coal¦w/o CCS¦2, ... Efficiency¦Liquids¦Coal¦w/o CCS¦N (matching the assignment of plant types to technologies in the reporting of capital costs as documented in the comments sheet).
Efficiency¦Liquids¦Oil | % | Conversion efficiency (energy content of liquids produced per unit of primary energy input) of a new oil refining plant. The efficiency should refer to the plant type(s) for which capital costs have been reported. If capital cost for more than one plant type has been reported, modellers should report efficiency for the additional plant types by adding variables Efficiency¦Liquids¦Oil¦2, ... Efficiency¦Electricity¦Oil¦w/o CCS¦N (matching the assignment of plant types to technologies in the reporting of capital costs as documented in the comments sheet).
Lifetime¦Electricity¦Biomass¦w/ CCS | years | Lifetime of a new biomass power plant with CCS. Lifetime should be calculated by summing all vintages of a capacity unit (e.g. (1+1+0.9+0.7+0.5) * 10 years = 41 years) or by the e-folding time for exponential capacity depreciation. The lifetime should refer to the plant type(s) for which capital costs have been reported. If capital cost for more than one plant type has been reported, modellers should report lifetime for the additional plant types by adding variables Lifetime¦Electricity¦Biomass¦w/ CCS¦2, ... Lifetime¦Electricity¦Biomass¦w/ CCS¦N (matching the assignment of plant types to technologies in the reporting of capital costs as documented in the comments sheet).
Lifetime¦Electricity¦Biomass¦w/o CCS | years | Lifetime of a new biomass power plant w/o CCS. Lifetime should be calculated by summing all vintages of a capacity unit (e.g. (1+1+0.9+0.7+0.5) * 10 years = 41 years) or by the e-folding time for exponential capacity depreciation. The lifetime should refer to the plant type(s) for which capital costs have been reported. If capital cost for more than one plant type has been reported, modellers should report lifetime for the additional plant types by adding variables Lifetime¦Electricity¦Biomass¦w/o CCS¦2, ... Lifetime¦Electricity¦Biomass¦w/o CCS¦N (matching the assignment of plant types to technologies in the reporting of capital costs as documented in the comments sheet).
Lifetime¦Electricity¦Coal¦w/ CCS | years | Lifetime of a new coal power plant with CCS. Lifetime should be calculated by summing all vintages of a capacity unit (e.g. (1+1+0.9+0.7+0.5) * 10 years = 41 years) or by the e-folding time for exponential capacity depreciation. The lifetime should refer to the plant type(s) for which capital costs have been reported. If capital cost for more than one plant type has been reported, modellers should report lifetime for the additional plant types by adding variables Lifetime¦Electricity¦Coal¦w/ CCS¦2, ... Lifetime¦Electricity¦Coal¦w/ CCS¦N (matching the assignment of plant types to technologies in the reporting of capital costs as documented in the comments sheet).
Lifetime¦Electricity¦Coal¦w/o CCS | years | Lifetime of a new coal power plant w/o CCS. Lifetime should be calculated by summing all vintages of a capacity unit (e.g. (1+1+0.9+0.7+0.5) * 10 years = 41 years) or by the e-folding time for exponential capacity depreciation. The lifetime should refer to the plant type(s) for which capital costs have been reported. If capital cost for more than one plant type has been reported, modellers should report lifetime for the additional plant types by adding variables Lifetime¦Electricity¦Coal¦w/o CCS¦2, ... Lifetime¦Electricity¦Coal¦w/o CCS¦N (matching the assignment of plant types to technologies in the reporting of capital costs as documented in the comments sheet).
Lifetime¦Electricity¦Gas¦w/ CCS | years | Lifetime of a new gas power plant with CCS. Lifetime should be calculated by summing all vintages of a capacity unit (e.g. (1+1+0.9+0.7+0.5) * 10 years = 41 years) or by the e-folding time for exponential capacity depreciation. The lifetime should refer to the plant type(s) for which capital costs have been reported. If capital cost for more than one plant type has been reported, modellers should report lifetime for the additional plant types by adding variables Lifetime¦Electricity¦Gas¦w/ CCS¦2, ... Lifetime¦Electricity¦Gas¦w/ CCS¦N (matching the assignment of plant types to technologies in the reporting of capital costs as documented in the comments sheet).
Lifetime¦Electricity¦Gas¦w/o CCS | years | Lifetime of a new gas power plant w/o CCS. Lifetime should be calculated by summing all vintages of a capacity unit (e.g. (1+1+0.9+0.7+0.5) * 10 years = 41 years) or by the e-folding time for exponential capacity depreciation. The lifetime should refer to the plant type(s) for which capital costs have been reported. If capital cost for more than one plant type has been reported, modellers should report lifetime for the additional plant types by adding variables Lifetime¦Electricity¦Gas¦w/o CCS¦2, ... Lifetime¦Electricity¦Gas¦w/o CCS¦N (matching the assignment of plant types to technologies in the reporting of capital costs as documented in the comments sheet).
Lifetime¦Electricity¦Hydro | years | Lifetime of a new hydropower plant. Lifetime should be calculated by summing all vintages of a capacity unit (e.g. (1+1+0.9+0.7+0.5) * 10 years = 41 years) or by the e-folding time for exponential capacity depreciation. The lifetime should refer to the plant type(s) for which capital costs have been reported. If capital cost for more than one plant type has been reported, modellers should report lifetime for the additional plant types by adding variables Lifetime¦Electricity¦Hydro¦2, ... Lifetime¦Electricity¦Hydro¦N (matching the assignment of plant types to technologies in the reporting of capital costs as documented in the comments sheet).
Lifetime¦Electricity¦Nuclear | years | Lifetime of a new nuclear power plant. Lifetime should be calculated by summing all vintages of a capacity unit (e.g. (1+1+0.9+0.7+0.5) * 10 years = 41 years) or by the e-folding time for exponential capacity depreciation. The lifetime should refer to the plant type(s) for which capital costs have been reported. If capital cost for more than one plant type has been reported, modellers should report lifetime for the additional plant types by adding variables Lifetime¦Electricity¦Nuclear¦2, ... Lifetime¦Electricity¦Nuclear¦N (matching the assignment of plant types to technologies in the reporting of capital costs as documented in the comments sheet).
Lifetime¦Electricity¦Geothermal | years | Lifetime of a new geothermal power plant. Lifetime should be calculated by summing all vintages of a capacity unit (e.g. (1+1+0.9+0.7+0.5) * 10 years = 41 years) or by the e-folding time for exponential capacity depreciation. The lifetime should refer to the plant type(s) for which capital costs have been reported. If capital cost for more than one plant type has been reported, modellers should report lifetime for the additional plant types by adding variables Lifetime¦Electricity¦Geothermal¦2, ... Lifetime¦Electricity¦Geothermal¦N (matching the assignment of plant types to technologies in the reporting of capital costs as documented in the comments sheet).
Lifetime¦Electricity¦Solar¦CSP | years | Lifetime of a new concentrated solar power plant. Lifetime should be calculated by summing all vintages of a capacity unit (e.g. (1+1+0.9+0.7+0.5) * 10 years = 41 years) or by the e-folding time for exponential capacity depreciation. The lifetime should refer to the plant type(s) for which capital costs have been reported. If capital cost for more than one plant type has been reported, modellers should report lifetime for the additional plant types by adding variables Lifetime¦Electricity¦Solar¦CSP¦2, ... Lifetime¦Electricity¦Solar¦CSP¦N (matching the assignment of plant types to technologies in the reporting of capital costs as documented in the comments sheet).
Lifetime¦Electricity¦Solar¦PV | years | Lifetime of a new PV unit. Lifetime should be calculated by summing all vintages of a capacity unit (e.g. (1+1+0.9+0.7+0.5) * 10 years = 41 years) or by the e-folding time for exponential capacity depreciation. The lifetime should refer to the plant type(s) for which capital costs have been reported. If capital cost for more than one plant type has been reported, modellers should report lifetime for the additional plant types by adding variables Lifetime¦Electricity¦Solar¦PV¦2, ... Lifetime¦Electricity¦Solar¦PV¦N (matching the assignment of plant types to technologies in the reporting of capital costs as documented in the comments sheet).
Lifetime¦Electricity¦Wind¦Offshore | years | Lifetime of a new offshore wind power plant. Lifetime should be calculated by summing all vintages of a capacity unit (e.g. (1+1+0.9+0.7+0.5) * 10 years = 41 years) or by the e-folding time for exponential capacity depreciation. The lifetime should refer to the plant type(s) for which capital costs have been reported. If capital cost for more than one plant type has been reported, modellers should report lifetime for the additional plant types by adding variables Lifetime¦Electricity¦Wind¦Offshore¦2, ... Lifetime¦Electricity¦Wind¦Offshore¦N (matching the assignment of plant types to technologies in the reporting of capital costs as documented in the comments sheet).
Lifetime¦Electricity¦Wind¦Onshore | years | Lifetime of a new onshore wind power plant. Lifetime should be calculated by summing all vintages of a capacity unit (e.g. (1+1+0.9+0.7+0.5) * 10 years = 41 years) or by the e-folding time for exponential capacity depreciation. The lifetime should refer to the plant type(s) for which capital costs have been reported. If capital cost for more than one plant type has been reported, modellers should report lifetime for the additional plant types by adding variables Lifetime¦Electricity¦Wind¦Onshore¦2, ... Lifetime¦Electricity¦Wind¦Onshore¦N (matching the assignment of plant types to technologies in the reporting of capital costs as documented in the comments sheet).
Lifetime¦Gases¦Biomass¦w/o CCS | years | Lifetime of a new biomass to gas plant w/o CCS. Lifetime should be calculated by summing all vintages of a capacity unit (e.g. (1+1+0.9+0.7+0.5) * 10 years = 41 years) or by the e-folding time for exponential capacity depreciation. The lifetime should refer to the plant type(s) for which capital costs have been reported. If capital cost for more than one plant type has been reported, modellers should report lifetime for the additional plant types by adding variables Lifetime¦Gases¦Biomass¦w/o CCS¦2, ... Lifetime¦Gases¦Biomass¦w/o CCS¦N (matching the assignment of plant types to technologies in the reporting of capital costs as documented in the comments sheet).
Lifetime¦Gases¦Coal¦w/o CCS | years | Lifetime of a new coal to gas plant w/o CCS. Lifetime should be calculated by summing all vintages of a capacity unit (e.g. (1+1+0.9+0.7+0.5) * 10 years = 41 years) or by the e-folding time for exponential capacity depreciation. The lifetime should refer to the plant type(s) for which capital costs have been reported. If capital cost for more than one plant type has been reported, modellers should report lifetime for the additional plant types by adding variables Lifetime¦Gases¦Coal¦w/o CCS¦2, ... Lifetime¦Gases¦Coal¦w/o CCS¦N (matching the assignment of plant types to technologies in the reporting of capital costs as documented in the comments sheet).
Lifetime¦Hydrogen¦Biomass¦w/ CCS | years | Lifetime of a new biomass to hydrogen plant with CCS. Lifetime should be calculated by summing all vintages of a capacity unit (e.g. (1+1+0.9+0.7+0.5) * 10 years = 41 years) or by the e-folding time for exponential capacity depreciation. The lifetime should refer to the plant type(s) for which capital costs have been reported. If capital cost for more than one plant type has been reported, modellers should report lifetime for the additional plant types by adding variables Lifetime¦Hydrogen¦Biomass¦w/ CCS¦2, ... Lifetime¦Hydrogen¦Biomass¦w/ CCS¦N (matching the assignment of plant types to technologies in the reporting of capital costs as documented in the comments sheet).
Lifetime¦Hydrogen¦Biomass¦w/o CCS | years | Lifetime of a new biomass to hydrogen plant w/o CCS. Lifetime should be calculated by summing all vintages of a capacity unit (e.g. (1+1+0.9+0.7+0.5) * 10 years = 41 years) or by the e-folding time for exponential capacity depreciation. The lifetime should refer to the plant type(s) for which capital costs have been reported. If capital cost for more than one plant type has been reported, modellers should report lifetime for the additional plant types by adding variables Lifetime¦Hydrogen¦Biomass¦w/o CCS¦2, ... Lifetime¦Hydrogen¦Biomass¦w/o CCS¦N (matching the assignment of plant types to technologies in the reporting of capital costs as documented in the comments sheet).
Lifetime¦Hydrogen¦Coal¦w/ CCS | years | Lifetime of a new coal to hydrogen plant with CCS. Lifetime should be calculated by summing all vintages of a capacity unit (e.g. (1+1+0.9+0.7+0.5) * 10 years = 41 years) or by the e-folding time for exponential capacity depreciation. The lifetime should refer to the plant type(s) for which capital costs have been reported. If capital cost for more than one plant type has been reported, modellers should report lifetime for the additional plant types by adding variables Lifetime¦Hydrogen¦Coal¦w/ CCS¦2, ... Lifetime¦Hydrogen¦Coal¦w/ CCS¦N (matching the assignment of plant types to technologies in the reporting of capital costs as documented in the comments sheet).
Lifetime¦Hydrogen¦Coal¦w/o CCS | years | Lifetime of a new coal to hydrogen plant w/o CCS. Lifetime should be calculated by summing all vintages of a capacity unit (e.g. (1+1+0.9+0.7+0.5) * 10 years = 41 years) or by the e-folding time for exponential capacity depreciation. The lifetime should refer to the plant type(s) for which capital costs have been reported. If capital cost for more than one plant type has been reported, modellers should report lifetime for the additional plant types by adding variables Lifetime¦Hydrogen¦Coal¦w/o CCS¦2, ... Lifetime¦Hydrogen¦Coal¦w/o CCS¦N (matching the assignment of plant types to technologies in the reporting of capital costs as documented in the comments sheet).
Lifetime¦Hydrogen¦Electricity | years | Lifetime of a new hydrogen-by-electrolysis plant. Lifetime should be calculated by summing all vintages of a capacity unit (e.g. (1+1+0.9+0.7+0.5) * 10 years = 41 years) or by the e-folding time for exponential capacity depreciation. The lifetime should refer to the plant type(s) for which capital costs have been reported. If capital cost for more than one plant type has been reported, modellers should report lifetime for the additional plant types by adding variables Lifetime¦Hydrogen¦Electricity¦w/ CCS¦2, ... Lifetime¦Hydrogen¦Electricity¦w/ CCS¦N (matching the assignment of plant types to technologies in the reporting of capital costs as documented in the comments sheet).
Lifetime¦Hydrogen¦Gas¦w/ CCS | years | Lifetime of a new gas to hydrogen plant with CCS. Lifetime should be calculated by summing all vintages of a capacity unit (e.g. (1+1+0.9+0.7+0.5) * 10 years = 41 years) or by the e-folding time for exponential capacity depreciation. The lifetime should refer to the plant type(s) for which capital costs have been reported. If capital cost for more than one plant type has been reported, modellers should report lifetime for the additional plant types by adding variables Lifetime¦Hydrogen¦Gas¦w/ CCS¦2, ... Lifetime¦Hydrogen¦Gas¦w/ CCS¦N (matching the assignment of plant types to technologies in the reporting of capital costs as documented in the comments sheet).
Lifetime¦Hydrogen¦Gas¦w/o CCS | years | Lifetime of a new gas to hydrogen plant w/o CCS. Lifetime should be calculated by summing all vintages of a capacity unit (e.g. (1+1+0.9+0.7+0.5) * 10 years = 41 years) or by the e-folding time for exponential capacity depreciation. The lifetime should refer to the plant type(s) for which capital costs have been reported. If capital cost for more than one plant type has been reported, modellers should report lifetime for the additional plant types by adding variables Lifetime¦Hydrogen¦Gas¦w/o CCS¦2, ... Lifetime¦Hydrogen¦Gas¦w/o CCS¦N (matching the assignment of plant types to technologies in the reporting of capital costs as documented in the comments sheet).
Lifetime¦Liquids¦Biomass¦w/ CCS | years | Lifetime of a new biomass to liquids plant with CCS. Lifetime should be calculated by summing all vintages of a capacity unit (e.g. (1+1+0.9+0.7+0.5) * 10 years = 41 years) or by the e-folding time for exponential capacity depreciation. The lifetime should refer to the plant type(s) for which capital costs have been reported. If capital cost for more than one plant type has been reported, modellers should report lifetime for the additional plant types by adding variables Lifetime¦Liquids¦Biomass¦w/ CCS¦2, ... Lifetime¦Liquids¦Biomass¦w/ CCS¦N (matching the assignment of plant types to technologies in the reporting of capital costs as documented in the comments sheet).
Lifetime¦Liquids¦Biomass¦w/o CCS | years | Lifetime of a new biomass to liquids plant w/o CCS. Lifetime should be calculated by summing all vintages of a capacity unit (e.g. (1+1+0.9+0.7+0.5) * 10 years = 41 years) or by the e-folding time for exponential capacity depreciation. The lifetime should refer to the plant type(s) for which capital costs have been reported. If capital cost for more than one plant type has been reported, modellers should report lifetime for the additional plant types by adding variables Lifetime¦Liquids¦Biomass¦w/o CCS¦2, ... Lifetime¦Liquids¦Biomass¦w/o CCS¦N (matching the assignment of plant types to technologies in the reporting of capital costs as documented in the comments sheet).
Lifetime¦Liquids¦Coal¦w/ CCS | years | Lifetime of a new coal to liquids plant with CCS. Lifetime should be calculated by summing all vintages of a capacity unit (e.g. (1+1+0.9+0.7+0.5) * 10 years = 41 years) or by the e-folding time for exponential capacity depreciation. The lifetime should refer to the plant type(s) for which capital costs have been reported. If capital cost for more than one plant type has been reported, modellers should report lifetime for the additional plant types by adding variables Lifetime¦Liquids¦Coal¦w/ CCS¦2, ... Lifetime¦Liquids¦Coal¦w/ CCS¦N (matching the assignment of plant types to technologies in the reporting of capital costs as documented in the comments sheet).
Lifetime¦Liquids¦Coal¦w/o CCS | years | Lifetime of a new coal to liquids plant w/o CCS. Lifetime should be calculated by summing all vintages of a capacity unit (e.g. (1+1+0.9+0.7+0.5) * 10 years = 41 years) or by the e-folding time for exponential capacity depreciation. The lifetime should refer to the plant type(s) for which capital costs have been reported. If capital cost for more than one plant type has been reported, modellers should report lifetime for the additional plant types by adding variables Lifetime¦Liquids¦Coal¦w/o CCS¦2, ... Lifetime¦Liquids¦Coal¦w/o CCS¦N (matching the assignment of plant types to technologies in the reporting of capital costs as documented in the comments sheet).
Lifetime¦Liquids¦Oil | years | Lifetime of a new oil refining plant. Lifetime should be calculated by summing all vintages of a capacity unit (e.g. (1+1+0.9+0.7+0.5) * 10 years = 41 years) or by the e-folding time for exponential capacity depreciation. The lifetime should refer to the plant type(s) for which capital costs have been reported. If capital cost for more than one plant type has been reported, modellers should report lifetime for the additional plant types by adding variables Lifetime¦Liquids¦Oil¦w/ CCS¦2, ... Lifetime¦Liquids¦Oil¦w/ CCS¦N (matching the assignment of plant types to technologies in the reporting of capital costs as documented in the comments sheet).
OM Cost¦Fixed¦Electricity¦Biomass¦w/ CCS | EUR2020/kW/yr | Annual fixed operation & maintainance cost of a new biomass power plant with CCS. If more than one CCS biomass power technology is modelled, modellers should report fixed O&M costs for each represented CCS biomass power technology by adding variables OM Cost¦Fixed¦Electricity¦Biomass¦w/ CCS¦2, ... OM Cost¦Fixed¦Electricity¦Biomass¦w/ CCS¦N (with N = number of represented technologies) (matching the assignment of plant types to technologies in the reporting of capital costs as documented in the comments sheet).
OM Cost¦Fixed¦Electricity¦Biomass¦w/o CCS | EUR2020/kW/yr | Annual fixed operation & maintainance cost of a new biomass power plant w/o CCS. If more than one biomass power technology is modelled, modellers should report fixed O&M costs for each represented biomass power technology by adding variables OM Cost¦Fixed¦Electricity¦Biomass¦w/o CCS¦2, ... OM Cost¦Fixed¦Electricity¦Biomass¦w/o CCS¦N (with N = number of represented technologies) (matching the assignment of plant types to technologies in the reporting of capital costs as documented in the comments sheet).
OM Cost¦Fixed¦Electricity¦Coal¦w/ CCS | EUR2020/kW/yr | Annual fixed operation & maintainance cost of a new coal power plant with CCS. If more than one CCS coal power technology is modelled (e.g. subcritical PC with post-combustion capture, supercritical PC with post-combustion capture, supercritical PC with oxyfuel combustion and capture, IGCC with pre-combustion capture), modellers should report fixed O&M costs for each represented CCS coal power technology by adding variables OM Cost¦Fixed¦Electricity¦Coal¦w/ CCS¦2, ... OM Cost¦Fixed¦Electricity¦Coal¦w/ CCS¦N (with N = number of represented technologies) (matching the assignment of plant types to technologies in the reporting of capital costs as documented in the comments sheet).
OM Cost¦Fixed¦Electricity¦Coal¦w/o CCS | EUR2020/kW/yr | Annual fixed operation & maintainance cost of a new coal power plant w/o CCS. If more than one coal power technology is modelled (e.g. subcritical PC, supercritical PC, IGCC), modellers should report fixed O&M costs for each represented coal power technology by adding variables OM Cost¦Fixed¦Electricity¦Coal¦w/o CCS¦2, ... OM Cost¦Fixed¦Electricity¦Coal¦w/o CCS¦N (with N = number of represented technologies) (matching the assignment of plant types to technologies in the reporting of capital costs as documented in the comments sheet).
OM Cost¦Fixed¦Electricity¦Gas¦w/ CCS | EUR2020/kW/yr | Annual fixed operation & maintainance cost of a new gas power plant with CCS. If more than one CCS gas power technology is modelled, modellers should report fixed O&M costs for each represented CCS gas power technology by adding variables OM Cost¦Fixed¦Electricity¦Gas¦w/ CCS¦2, ... OM Cost¦Fixed¦Electricity¦Gas¦w/ CCS¦N (with N = number of represented technologies) (matching the assignment of plant types to technologies in the reporting of capital costs as documented in the comments sheet).
OM Cost¦Fixed¦Electricity¦Gas¦w/o CCS | EUR2020/kW/yr | Annual fixed operation & maintainance cost of a new gas power plant w/o CCS. If more than one gas power technology is modelled, modellers should report fixed O&M costs for each represented gas power technology by adding variables OM Cost¦Fixed¦Electricity¦Gas¦w/o CCS¦2, ... OM Cost¦Fixed¦Electricity¦Gas¦w/o CCS¦N (with N = number of represented technologies) (matching the assignment of plant types to technologies in the reporting of capital costs as documented in the comments sheet).
OM Cost¦Fixed¦Electricity¦Hydro | EUR2020/kW/yr | Annual fixed operation & maintainance cost of a new hydropower plant. If more than one hydropower technology is modelled, modellers should report fixed O&M costs for each represented hydropower technology by adding variables OM Cost¦Fixed¦Electricity¦Hydro¦2, ... OM Cost¦Fixed¦Electricity¦Hydro¦N (with N = number of represented technologies) (matching the assignment of plant types to technologies in the reporting of capital costs as documented in the comments sheet).
OM Cost¦Fixed¦Electricity¦Nuclear | EUR2020/kW/yr | Annual fixed operation & maintainance cost of a new nuclear power plants. If more than one nuclear power plant technology is modelled (e.g., Gen II, III, IV; LWR, thermal reactors with other moderator materials, fast breeders), modellers should report fixed O&M costs for each represented nuclear power technology by adding variables OM Cost¦Fixed¦Electricity¦Nuclear¦2, ... Capital¦Cost¦Electricity¦Nuclear¦N (with N = number of represented nuclear power technologies) (matching the assignment of plant types to technologies in the reporting of capital costs as documented in the comments sheet).
OM Cost¦Fixed¦Electricity¦Geothermal | EUR2020/kW/yr | Annual fixed operation & maintainance cost of a new geothermal power plants. If more than one geothermal power plant technology is modelled (e.g., hydrothermal, hard dry rock), modellers should report fixed O&M costs for each represented geothermal power technology by adding variables OM Cost¦Fixed¦Electricity¦Geothermal¦2, ... Capital¦Cost¦Electricity¦Geothermal¦N (with N = number of represented geothermal power technologies) (matching the assignment of plant types to technologies in the reporting of capital costs as documented in the comments sheet).
OM Cost¦Fixed¦Electricity¦Solar¦CSP | EUR2020/kW/yr | Annual fixed operation & maintainance cost of a new concentrated solar power plant. If more than one CSP technology is modelled (e.g., parabolic trough, solar power tower), modellers should report fixed O&M costs for each represented CSP technology by adding variables OM Cost¦Fixed¦Electricity¦Solar¦CSP¦2, ... Capital¦Cost¦Electricity¦Solar¦CSP¦N (with N = number of represented CSP technologies) (matching the assignment of plant types to technologies in the reporting of capital costs as documented in the comments sheet).
OM Cost¦Fixed¦Electricity¦Solar¦PV | EUR2020/kW/yr | Annual fixed operation & maintainance cost of a new solar PV units. If more than one PV technology is modelled (e.g., centralized PV plant, distributed (rooftop) PV, crystalline SI PV, thin-film PV), modellers should report fixed O&M costs for each represented PV technology by adding variables OM Cost¦Fixed¦Electricity¦Solar¦PV¦2, ... Capital¦Cost¦Electricity¦Solar¦PV¦N (with N = number of represented PV technologies) (matching the assignment of plant types to technologies in the reporting of capital costs as documented in the comments sheet).
OM Cost¦Fixed¦Electricity¦Wind¦Offshore | EUR2020/kW/yr | Annual fixed operation & maintainance cost of a new offshore wind power plants. This variable should only be filled, if wind power is separated into onshore and offshore. If more than one offshore wind power technology is modelled (e.g., wind power units with different hub height and capacity), modellers should report fixed O&M costs for each represented wind power technology by adding variables OM Cost¦Fixed¦Electricity¦Wind¦Offshore¦2, ... Capital¦Cost¦Electricity¦Wind¦Offshore¦N (with N = number of represented offshore wind power technologies) (matching the assignment of plant types to technologies in the reporting of capital costs as documented in the comments sheet).
OM Cost¦Fixed¦Electricity¦Wind¦Onshore | EUR2020/kW/yr | Annual fixed operation & maintainance cost of a new onshore wind power plants. This variable should only be filled, if wind power is separated into onshore and offshore. If more than one onshore wind power technology is modelled (e.g., wind power units with different hub height and capacity), modellers should report fixed O&M costs for each represented wind power technology by adding variables OM Cost¦Fixed¦Electricity¦Wind¦Onshore¦2, ... Capital¦Cost¦Electricity¦Wind¦Onshore¦N (with N = number of represented onshore wind power technologies) (matching the assignment of plant types to technologies in the reporting of capital costs as documented in the comments sheet).
OM Cost¦Fixed¦Gases¦Biomass¦w/o CCS | EUR2020/kW/yr | Annual fixed operation & maintainance cost of a new biomass to gas plant w/o CCS. If more than one biomass to gas technology is modelled, modellers should report fixed O&M costs for each represented biomass to gas technology by adding variables OM Cost¦Fixed¦Gases¦Biomass¦w/o CCS¦2, ... OM Cost¦Fixed¦Gases¦Biomass¦w/o CCS¦N (with N = number of represented technologies). (matching the assignment of plant types to technologies in the reporting of capital costs as documented in the comments sheet).
OM Cost¦Fixed¦Gases¦Coal¦w/o CCS | EUR2020/kW/yr | Annual fixed operation & maintainance cost of a new coal to gas plant w/o CCS. If more than one coal to gas technology is modelled, modellers should report fixed O&M costs for each represented coal to gas technology by adding variables OM Cost¦Fixed¦Gases¦Coal¦w/o CCS¦2, ... OM Cost¦Fixed¦Gases¦Coal¦w/o CCS¦N (with N = number of represented technologies) (matching the assignment of plant types to technologies in the reporting of capital costs as documented in the comments sheet).
OM Cost¦Fixed¦Hydrogen¦Biomass¦w/ CCS | EUR2020/kW/yr | Annual fixed operation & maintainance cost of a new biomass to hydrogen plant with CCS. If more than one CCS biomass to hydrogen technology is modelled, modellers should report fixed O&M costs for each represented CCS biomass to hydrogen technology by adding variables OM Cost¦Fixed¦Hydrogen¦Biomass¦w/ CCS¦2, ... OM Cost¦Fixed¦Hydrogen¦Biomass¦w/ CCS¦N (with N = number of represented technologies) (matching the assignment of plant types to technologies in the reporting of capital costs as documented in the comments sheet).
OM Cost¦Fixed¦Hydrogen¦Biomass¦w/o CCS | EUR2020/kW/yr | Annual fixed operation & maintainance cost of a new biomass to hydrogen plant w/o CCS. If more than one biomass to hydrogen technology is modelled, modellers should report fixed O&M costs for each represented biomass to hydrogen technology by adding variables OM Cost¦Fixed¦Hydrogen¦Biomass¦w/o CCS¦2, ... OM Cost¦Fixed¦Hydrogen¦Biomass¦w/o CCS¦N (with N = number of represented technologies) (matching the assignment of plant types to technologies in the reporting of capital costs as documented in the comments sheet).
OM Cost¦Fixed¦Hydrogen¦Coal¦w/ CCS | EUR2020/kW/yr | Annual fixed operation & maintainance cost of a new coal to hydrogen plant with CCS. If more than one CCS coal to hydrogen technology is modelled, modellers should report fixed O&M costs for each represented CCS coal to hydrogen technology by adding variables OM Cost¦Fixed¦Hydrogen¦Coal¦w/ CCS¦2, ... OM Cost¦Fixed¦Hydrogen¦Coal¦w/ CCS¦N (with N = number of represented technologies) (matching the assignment of plant types to technologies in the reporting of capital costs as documented in the comments sheet).
OM Cost¦Fixed¦Hydrogen¦Coal¦w/o CCS | EUR2020/kW/yr | Annual fixed operation & maintainance cost of a new coal to hydrogen plant w/o CCS. If more than one coal to hydrogen technology is modelled, modellers should report fixed O&M costs for each represented coal to hydrogen technology by adding variables OM Cost¦Fixed¦Hydrogen¦Coal¦w/o CCS¦2, ... OM Cost¦Fixed¦Hydrogen¦Coal¦w/o CCS¦N (with N = number of represented technologies) (matching the assignment of plant types to technologies in the reporting of capital costs as documented in the comments sheet).
OM Cost¦Fixed¦Hydrogen¦Electricity | EUR2020/kW/yr | Annual fixed operation & maintainance cost of a new hydrogen-by-electrolysis plant. If more than hydrogen-by-electrolysis technology is modelled, modellers should report fixed O&M costs for each represented hydrogen-by-electrolysis technology by adding variables OM Cost¦Fixed¦Hydrogen¦Electricity¦2, ... OM Cost¦Fixed¦Hydrogen¦Electricity¦N (with N = number of represented technologies) (matching the assignment of plant types to technologies in the reporting of capital costs as documented in the comments sheet).
OM Cost¦Fixed¦Hydrogen¦Gas¦w/ CCS | EUR2020/kW/yr | Annual fixed operation & maintainance cost of a new gas to hydrogen plant with CCS. If more than one CCS gas to hydrogen technology is modelled, modellers should report fixed O&M costs for each represented CCS gas to hydrogen technology by adding variables OM Cost¦Fixed¦Hydrogen¦Gas¦w/ CCS¦2, ... OM Cost¦Fixed¦Hydrogen¦Gas¦w/ CCS¦N (with N = number of represented technologies) (matching the assignment of plant types to technologies in the reporting of capital costs as documented in the comments sheet).
OM Cost¦Fixed¦Hydrogen¦Gas¦w/o CCS | EUR2020/kW/yr | Annual fixed operation & maintainance cost of a new gas to hydrogen plant w/o CCS. If more than one gas to hydrogen technology is modelled, modellers should report fixed O&M costs for each represented gas to hydrogen technology by adding variables OM Cost¦Fixed¦Hydrogen¦Gas¦w/o CCS¦2, ... OM Cost¦Fixed¦Hydrogen¦Gas¦w/o CCS¦N (with N = number of represented technologies) (matching the assignment of plant types to technologies in the reporting of capital costs as documented in the comments sheet).
OM Cost¦Fixed¦Liquids¦Biomass¦w/ CCS | EUR2020/kW/yr | Annual fixed operation & maintainance cost of a new biomass to liquids plant with CCS. If more than one CCS BTL technology is modelled, modellers should report fixed O&M costs for each represented CCS BTL technology by adding variables OM Cost¦Fixed¦Liquids¦Biomass¦w/ CCS¦2, ... OM Cost¦Fixed¦Liquids¦Biomass¦w/ CCS¦N (with N = number of represented technologies) (matching the assignment of plant types to technologies in the reporting of capital costs as documented in the comments sheet).
OM Cost¦Fixed¦Liquids¦Biomass¦w/o CCS | EUR2020/kW/yr | Annual fixed operation & maintainance cost of a new biomass to liquids plant w/o CCS. If more than one BTL technology is modelled, modellers should report fixed O&M costs for each represented BTL technology by adding variables OM Cost¦Fixed¦Liquids¦Biomass¦w/o CCS¦2, ... OM Cost¦Fixed¦Liquids¦Biomass¦w/o CCS¦N (with N = number of represented technologies) (matching the assignment of plant types to technologies in the reporting of capital costs as documented in the comments sheet).
OM Cost¦Fixed¦Liquids¦Coal¦w/ CCS | EUR2020/kW/yr | Annual fixed operation & maintainance cost of a new coal to liquids plant with CCS. If more than one CCS CTL technology is modelled, modellers should report fixed O&M costs for each represented CCS CTL technology by adding variables OM Cost¦Fixed¦Liquids¦Coal¦w/ CCS¦2, ... OM Cost¦Fixed¦Liquids¦Coal¦w/ CCS¦N (with N = number of represented technologies) (matching the assignment of plant types to technologies in the reporting of capital costs as documented in the comments sheet).
OM Cost¦Fixed¦Liquids¦Coal¦w/o CCS | EUR2020/kW/yr | Annual fixed operation & maintainance cost of a new coal to liquids plant w/o CCS. If more than one CTL technology is modelled, modellers should report fixed O&M costs for each represented CTL technology by adding variables OM Cost¦Fixed¦Liquids¦Coal¦w/o CCS¦2, ... OM Cost¦Fixed¦Liquids¦Coal¦w/o CCS¦N (with N = number of represented technologies) (matching the assignment of plant types to technologies in the reporting of capital costs as documented in the comments sheet).
OM Cost¦Fixed¦Liquids¦Oil | EUR2020/kW/yr | Annual fixed operation & maintainance cost of a new oil refining plant. If more than one refinery technology is modelled, modellers should report fixed O&M costs for each represented refinery technology by adding variables OM Cost¦Fixed¦Liquids¦Oil¦2, ... OM Cost¦Fixed¦Liquids¦Oil¦N (with N = number of represented technologies) (matching the assignment of plant types to technologies in the reporting of capital costs as documented in the comments sheet).
OM Cost¦Variable¦Electricity¦Biomass¦w/ CCS | EUR2020/GJ | Variable operation & maintainance cost of a new biomass power plant with CCS. If more than one CCS biomass power technology is modelled, modellers should report fixed O&M costs for each represented CCS biomass power technology by adding variables OM Cost¦Variable¦Electricity¦Biomass¦w/ CCS¦2, ... OM Cost¦Variable¦Electricity¦Biomass¦w/ CCS¦N (with N = number of represented technologies) (matching the assignment of plant types to technologies in the reporting of capital costs as documented in the comments sheet).
OM Cost¦Variable¦Electricity¦Biomass¦w/o CCS | EUR2020/GJ | Variable operation & maintainance cost of a new biomass power plant w/o CCS. If more than one biomass power technology is modelled, modellers should report fixed O&M costs for each represented biomass power technology by adding variables OM Cost¦Variable¦Electricity¦Biomass¦w/o CCS¦2, ... OM Cost¦Variable¦Electricity¦Biomass¦w/o CCS¦N (with N = number of represented technologies) (matching the assignment of plant types to technologies in the reporting of capital costs as documented in the comments sheet).
OM Cost¦Variable¦Electricity¦Coal¦w/ CCS | EUR2020/GJ | Variable operation & maintainance cost of a new coal power plant with CCS. If more than one CCS coal power technology is modelled (e.g. subcritical PC with post-combustion capture, supercritical PC with post-combustion capture, supercritical PC with oxyfuel combustion and capture, IGCC with pre-combustion capture), modellers should report fixed O&M costs for each represented CCS coal power technology by adding variables OM Cost¦Variable¦Electricity¦Coal¦w/ CCS¦2, ... OM Cost¦Variable¦Electricity¦Coal¦w/ CCS¦N (with N = number of represented technologies) (matching the assignment of plant types to technologies in the reporting of capital costs as documented in the comments sheet).
OM Cost¦Variable¦Electricity¦Coal¦w/o CCS | EUR2020/GJ | Variable operation & maintainance cost of a new coal power plant w/o CCS. If more than one coal power technology is modelled (e.g. subcritical PC, supercritical PC, IGCC), modellers should report fixed O&M costs for each represented coal power technology by adding variables OM Cost¦Variable¦Electricity¦Coal¦w/o CCS¦2, ... OM Cost¦Variable¦Electricity¦Coal¦w/o CCS¦N (with N = number of represented technologies) (matching the assignment of plant types to technologies in the reporting of capital costs as documented in the comments sheet).
OM Cost¦Variable¦Electricity¦Gas¦w/ CCS | EUR2020/GJ | Variable operation & maintainance cost of a new gas power plant with CCS. If more than one CCS gas power technology is modelled, modellers should report fixed O&M costs for each represented CCS gas power technology by adding variables OM Cost¦Variable¦Electricity¦Gas¦w/ CCS¦2, ... OM Cost¦Variable¦Electricity¦Gas¦w/ CCS¦N (with N = number of represented technologies) (matching the assignment of plant types to technologies in the reporting of capital costs as documented in the comments sheet).
OM Cost¦Variable¦Electricity¦Gas¦w/o CCS | EUR2020/GJ | Variable operation & maintainance cost of a new gas power plant w/o CCS. If more than one gas power technology is modelled, modellers should report fixed O&M costs for each represented gas power technology by adding variables OM Cost¦Variable¦Electricity¦Gas¦w/o CCS¦2, ... OM Cost¦Variable¦Electricity¦Gas¦w/o CCS¦N (with N = number of represented technologies) (matching the assignment of plant types to technologies in the reporting of capital costs as documented in the comments sheet).
OM Cost¦Variable¦Electricity¦Hydro | EUR2020/GJ | Variable operation & maintainance cost of a new hydropower plant. If more than one hydropower technology is modelled, modellers should report fixed O&M costs for each represented hydropower technology by adding variables OM Cost¦Variable¦Electricity¦Hydro¦2, ... OM Cost¦Variable¦Electricity¦Hydro¦N (with N = number of represented technologies) (matching the assignment of plant types to technologies in the reporting of capital costs as documented in the comments sheet).
OM Cost¦Variable¦Electricity¦Nuclear | EUR2020/GJ | Variable operation & maintainance cost of a new nuclear power plants. If more than one nuclear power plant technology is modelled (e.g., Gen II, III, IV; LWR, thermal reactors with other moderator materials, fast breeders), modellers should report fixed O&M costs for each represented nuclear power technology by adding variables OM Cost¦Variable¦Electricity¦Nuclear¦2, ... Capital¦Cost¦Electricity¦Nuclear¦N (with N = number of represented nuclear power technologies) (matching the assignment of plant types to technologies in the reporting of capital costs as documented in the comments sheet).
OM Cost¦Variable¦Electricity¦Geothermal | EUR2020/GJ | Variable operation & maintainance cost of a new geothermal power plants. If more than one geothermal power plant technology is modelled (e.g., hydrothermal, hard dry rock), modellers should report fixed O&M costs for each represented geothermal power technology by adding variables OM Cost¦Variable¦Electricity¦Geothermal¦2, ... Capital¦Cost¦Electricity¦Geothermal¦N (with N = number of represented geothermal power technologies) (matching the assignment of plant types to technologies in the reporting of capital costs as documented in the comments sheet).
OM Cost¦Variable¦Electricity¦Solar¦CSP | EUR2020/GJ | Variable operation & maintainance cost of a new concentrated solar power plant. If more than one CSP technology is modelled (e.g., parabolic trough, solar power tower), modellers should report fixed O&M costs for each represented CSP technology by adding variables OM Cost¦Variable¦Electricity¦Solar¦CSP¦2, ... Capital¦Cost¦Electricity¦Solar¦CSP¦N (with N = number of represented CSP technologies) (matching the assignment of plant types to technologies in the reporting of capital costs as documented in the comments sheet).
OM Cost¦Variable¦Electricity¦Solar¦PV | EUR2020/GJ | Variable operation & maintainance cost of a new solar PV units. If more than one PV technology is modelled (e.g., centralized PV plant, distributed (rooftop) PV, crystalline SI PV, thin-film PV), modellers should report fixed O&M costs for each represented PV technology by adding variables OM Cost¦Variable¦Electricity¦Solar¦PV¦2, ... Capital¦Cost¦Electricity¦Solar¦PV¦N (with N = number of represented PV technologies) (matching the assignment of plant types to technologies in the reporting of capital costs as documented in the comments sheet).
OM Cost¦Variable¦Electricity¦Wind¦Offshore | EUR2020/GJ | Variable operation & maintainance cost of a new offshore wind power plants. This variable should only be filled, if wind power is separated into onshore and offshore. If more than one offshore wind power technology is modelled (e.g., wind power units with different hub height and capacity), modellers should report fixed O&M costs for each represented wind power technology by adding variables OM Cost¦Variable¦Electricity¦Wind¦Offshore¦2, ... Capital¦Cost¦Electricity¦Wind¦Offshore¦N (with N = number of represented offshore wind power technologies) (matching the assignment of plant types to technologies in the reporting of capital costs as documented in the comments sheet).
OM Cost¦Variable¦Electricity¦Wind¦Onshore | EUR2020/GJ | Variable operation & maintainance cost of a new onshore wind power plants. This variable should only be filled, if wind power is separated into onshore and offshore. If more than one onshore wind power technology is modelled (e.g., wind power units with different hub height and capacity), modellers should report fixed O&M costs for each represented wind power technology by adding variables OM Cost¦Variable¦Electricity¦Wind¦Onshore¦2, ... Capital¦Cost¦Electricity¦Wind¦Onshore¦N (with N = number of represented onshore wind power technologies) (matching the assignment of plant types to technologies in the reporting of capital costs as documented in the comments sheet).
OM Cost¦Variable¦Gases¦Biomass¦w/o CCS | EUR2020/GJ | Variable operation & maintainance cost of a new biomass to gas plant w/o CCS. If more than one biomass to gas technology is modelled, modellers should report fixed O&M costs for each represented biomass to gas technology by adding variables OM Cost¦Variable¦Gases¦Biomass¦w/o CCS¦2, ... OM Cost¦Variable¦Gases¦Biomass¦w/o CCS¦N (with N = number of represented technologies). (matching the assignment of plant types to technologies in the reporting of capital costs as documented in the comments sheet).
OM Cost¦Variable¦Gases¦Coal¦w/o CCS | EUR2020/GJ | Variable operation & maintainance cost of a new coal to gas plant w/o CCS. If more than one coal to gas technology is modelled, modellers should report fixed O&M costs for each represented coal to gas technology by adding variables OM Cost¦Variable¦Gases¦Coal¦w/o CCS¦2, ... OM Cost¦Variable¦Gases¦Coal¦w/o CCS¦N (with N = number of represented technologies) (matching the assignment of plant types to technologies in the reporting of capital costs as documented in the comments sheet).
OM Cost¦Variable¦Hydrogen¦Biomass¦w/ CCS | EUR2020/GJ | Variable operation & maintainance cost of a new biomass to hydrogen plant with CCS. If more than one CCS biomass to hydrogen technology is modelled, modellers should report fixed O&M costs for each represented CCS biomass to hydrogen technology by adding variables OM Cost¦Variable¦Hydrogen¦Biomass¦w/ CCS¦2, ... OM Cost¦Variable¦Hydrogen¦Biomass¦w/ CCS¦N (with N = number of represented technologies) (matching the assignment of plant types to technologies in the reporting of capital costs as documented in the comments sheet).
OM Cost¦Variable¦Hydrogen¦Biomass¦w/o CCS | EUR2020/GJ | Variable operation & maintainance cost of a new biomass to hydrogen plant w/o CCS. If more than one biomass to hydrogen technology is modelled, modellers should report fixed O&M costs for each represented biomass to hydrogen technology by adding variables OM Cost¦Variable¦Hydrogen¦Biomass¦w/o CCS¦2, ... OM Cost¦Variable¦Hydrogen¦Biomass¦w/o CCS¦N (with N = number of represented technologies) (matching the assignment of plant types to technologies in the reporting of capital costs as documented in the comments sheet).
OM Cost¦Variable¦Hydrogen¦Coal¦w/ CCS | EUR2020/GJ | Variable operation & maintainance cost of a new coal to hydrogen plant with CCS. If more than one CCS coal to hydrogen technology is modelled, modellers should report fixed O&M costs for each represented CCS coal to hydrogen technology by adding variables OM Cost¦Variable¦Hydrogen¦Coal¦w/ CCS¦2, ... OM Cost¦Variable¦Hydrogen¦Coal¦w/ CCS¦N (with N = number of represented technologies) (matching the assignment of plant types to technologies in the reporting of capital costs as documented in the comments sheet).
OM Cost¦Variable¦Hydrogen¦Coal¦w/o CCS | EUR2020/GJ | Variable operation & maintainance cost of a new coal to hydrogen plant w/o CCS. If more than one coal to hydrogen technology is modelled, modellers should report fixed O&M costs for each represented coal to hydrogen technology by adding variables OM Cost¦Variable¦Hydrogen¦Coal¦w/o CCS¦2, ... OM Cost¦Variable¦Hydrogen¦Coal¦w/o CCS¦N (with N = number of represented technologies) (matching the assignment of plant types to technologies in the reporting of capital costs as documented in the comments sheet).
OM Cost¦Variable¦Hydrogen¦Electricity | EUR2020/GJ | Variable operation & maintainance cost of a new hydrogen-by-electrolysis plant. If more than hydrogen-by-electrolysis technology is modelled, modellers should report fixed O&M costs for each represented hydrogen-by-electrolysis technology by adding variables OM Cost¦Variable¦Hydrogen¦Electricity¦2, ... OM Cost¦Variable¦Hydrogen¦Electricity¦N (with N = number of represented technologies) (matching the assignment of plant types to technologies in the reporting of capital costs as documented in the comments sheet).
OM Cost¦Variable¦Hydrogen¦Gas¦w/ CCS | EUR2020/GJ | Variable operation & maintainance cost of a new gas to hydrogen plant with CCS. If more than one CCS gas to hydrogen technology is modelled, modellers should report fixed O&M costs for each represented CCS gas to hydrogen technology by adding variables OM Cost¦Variable¦Hydrogen¦Gas¦w/ CCS¦2, ... OM Cost¦Variable¦Hydrogen¦Gas¦w/ CCS¦N (with N = number of represented technologies) (matching the assignment of plant types to technologies in the reporting of capital costs as documented in the comments sheet).
OM Cost¦Variable¦Hydrogen¦Gas¦w/o CCS | EUR2020/GJ | Variable operation & maintainance cost of a new gas to hydrogen plant w/o CCS. If more than one gas to hydrogen technology is modelled, modellers should report fixed O&M costs for each represented gas to hydrogen technology by adding variables OM Cost¦Variable¦Hydrogen¦Gas¦w/o CCS¦2, ... OM Cost¦Variable¦Hydrogen¦Gas¦w/o CCS¦N (with N = number of represented technologies) (matching the assignment of plant types to technologies in the reporting of capital costs as documented in the comments sheet).
OM Cost¦Variable¦Liquids¦Biomass¦w/ CCS | EUR2020/GJ | Variable operation & maintainance cost of a new biomass to liquids plant with CCS. If more than one CCS BTL technology is modelled, modellers should report fixed O&M costs for each represented CCS BTL technology by adding variables OM Cost¦Variable¦Liquids¦Biomass¦w/ CCS¦2, ... OM Cost¦Variable¦Liquids¦Biomass¦w/ CCS¦N (with N = number of represented technologies) (matching the assignment of plant types to technologies in the reporting of capital costs as documented in the comments sheet).
OM Cost¦Variable¦Liquids¦Biomass¦w/o CCS | EUR2020/GJ | Variable operation & maintainance cost of a new biomass to liquids plant w/o CCS. If more than one BTL technology is modelled, modellers should report fixed O&M costs for each represented BTL technology by adding variables OM Cost¦Variable¦Liquids¦Biomass¦w/o CCS¦2, ... OM Cost¦Variable¦Liquids¦Biomass¦w/o CCS¦N (with N = number of represented technologies) (matching the assignment of plant types to technologies in the reporting of capital costs as documented in the comments sheet).
OM Cost¦Variable¦Liquids¦Coal¦w/ CCS | EUR2020/GJ | Variable operation & maintainance cost of a new coal to liquids plant with CCS. If more than one CCS CTL technology is modelled, modellers should report fixed O&M costs for each represented CCS CTL technology by adding variables OM Cost¦Variable¦Liquids¦Coal¦w/ CCS¦2, ... OM Cost¦Variable¦Liquids¦Coal¦w/ CCS¦N (with N = number of represented technologies) (matching the assignment of plant types to technologies in the reporting of capital costs as documented in the comments sheet).
OM Cost¦Variable¦Liquids¦Coal¦w/o CCS | EUR2020/GJ | Variable operation & maintainance cost of a new coal to liquids plant w/o CCS. If more than one CTL technology is modelled, modellers should report fixed O&M costs for each represented CTL technology by adding variables OM Cost¦Variable¦Liquids¦Coal¦w/o CCS¦2, ... OM Cost¦Variable¦Liquids¦Coal¦w/o CCS¦N (with N = number of represented technologies) (matching the assignment of plant types to technologies in the reporting of capital costs as documented in the comments sheet).
OM Cost¦Variable¦Liquids¦Oil | EUR2020/GJ | Variable operation & maintainance cost of a new oil refining plant. If more than one refinery technology is modelled, modellers should report fixed O&M costs for each represented refinery technology by adding variables OM Cost¦Variable¦Liquids¦Oil¦2, ... OM Cost¦Variable¦Liquids¦Oil¦N (with N = number of represented technologies) (matching the assignment of plant types to technologies in the reporting of capital costs as documented in the comments sheet).
Import¦Industry | billion EUR2020/yr | import of industrial (non-energy) commodities measured in monetary units.
Primary Energy¦Biomass¦Liquids | PJ/yr | primary energy input to the fuel conversion sector
Primary Energy¦Oil¦Liquids | PJ/yr | primary energy input to the fuel conversion sector
Primary Energy¦Coal¦Solids | PJ/yr | primary energy input to the fuel conversion sector
Primary Energy¦Biomass¦Gases | PJ/yr | primary energy input to the fuel conversion sector
Primary Energy¦Gas¦Gases | PJ/yr | primary energy input to the fuel conversion sector
Primary Energy¦Biomass¦Hydrogen | PJ/yr | primary energy input to the fuel conversion sector
Primary Energy¦Gas¦Hydrogen | PJ/yr | primary energy input to the fuel conversion sector
Primary Energy¦Biomass¦Heat | PJ/yr | Biomass used for district heat generation
Primary Energy¦Coal¦Heat | PJ/yr | Coal used for district heat generation
Primary Energy¦Gas¦Heat | PJ/yr | Gas used for district heat generation
Primary Energy¦Geothermal¦Heat | PJ/yr | Geothermal energy used for district heat generation
Primary Energy¦Solar¦Heat | PJ/yr | Solar energy used for district heat generation
Secondary Energy¦Electricity¦Gas¦Autoproduction | PJ/yr | Production of electricity from gas by autoproducers (in units of output)
Stock¦Space Heating | million | Stock of space heating devices
Stock¦Space Heating¦Gas Boiler | million | Stock of decentral gas boilers for individual buildings
Stock¦Space Heating¦Gas Boiler¦LT | million | Stock of decentral gas boilers for individual buildings in a low temperature system (i.e. floor heating)
Stock¦Space Heating¦Gas Boiler¦HT | million | Stock of decentral gas boilers for individual buildings in a high temperature system (i.e. radiator)
Stock¦Space Heating¦Oil Boiler | million | Stock of decentral oil boilers for individual buildings
Stock¦Space Heating¦Oil Boiler¦LT | million | Stock of decentral oil boilers for individual buildings in a low temperature system (i.e. floor heating)
Stock¦Space Heating¦Oil Boiler¦HT | million | Stock of decentral oil boilers for individual buildings in a high temperature system (i.e. radiator)
Stock¦Space Heating¦Biomass Boiler | million | Stock of decentral biomass (wood) boilers for individual buildings
Stock¦Space Heating¦Biomass Boiler¦LT | million | Stock of decentral biomass (wood) boilers for individual buildings in a low temperature system (i.e. floor heating)
Stock¦Space Heating¦Biomass Boiler¦HT | million | Stock of decentral biomass (wood) boilers for individual buildings in a high temperature system (i.e. radiator)
Stock¦Space Heating¦CHP | million | Stock of decentral micro combined heat and power units (<100 kWel) for individual buildings
Stock¦Space Heating¦CHP¦LT | million | Stock of decentral micro combined heat and power units (<100 kWel) for individual buildings in a low temperature system (i.e. floor heating)
Stock¦Space Heating¦CHP¦HT | million | Stock of decentral micro combined heat and power units (<100 kWel) for individual buildings in a high temperature system (i.e. radiator)
Stock¦Space Heating¦Heat Pump | million | Stock of decentral heat pumps for individual buildings
Stock¦Space Heating¦Heat Pump¦Gas | million | Stock of decentral gas heat pumps for individual buildings
Stock¦Space Heating¦Heat Pump¦Gas¦LT | million | Stock of decentral gas heat pumps for individual buildings in a low temperature system (i.e. floor heating)
Stock¦Space Heating¦Heat Pump¦Gas¦HT | million | Stock of decentral gas heat pumps for individual buildings in a high temperature system (i.e. radiator)
Stock¦Space Heating¦Heat Pump¦Electrical | million | Stock of decentral electrical heat pumps (heat source: ground and air) for individual buildings
Stock¦Space Heating¦Heat Pump¦Electrical¦Ground | million | Stock of decentral electrical heat pumps (heat source: ground) for individual buildings
Stock¦Space Heating¦Heat Pump¦Electrical¦Ground¦LT | million | Stock of decentral electrical heat pumps (heat source: ground) for individual buildings in a low temperature system (i.e. floor heating)
Stock¦Space Heating¦Heat Pump¦Electrical¦Ground¦HT | million | Stock of decentral electrical heat pumps (heat source: ground) for individual buildings in a high temperature system (i.e. radiator)
Stock¦Space Heating¦Heat Pump¦Electrical¦Air | million | Stock of decentral electrical heat pumps (heat source: air) for individual buildings
Stock¦Space Heating¦Heat Pump¦Electrical¦Air¦LT | million | Stock of decentral electrical heat pumps (heat source: air) for individual buildings in a low temperature system (i.e. floor heating)
Stock¦Space Heating¦Heat Pump¦Electrical¦Air¦HT | million | Stock of decentral electrical heat pumps (heat source: air) for individual buildings in a high temperature system (i.e. radiator)
Stock¦Space Heating¦Heat Pump¦Hybrid | million | Stock of decentral hybrid heat pumps (electrical heat pump with heat source air and gas boiler) for individual buildings
Stock¦Space Heating¦Heat Pump¦Hybrid¦LT | million | Stock of decentral hybrid heat pumps (electrical heat pump with heat source air and gas boiler) for individual buildings in a low temperature system (i.e. floor heating)
Stock¦Space Heating¦Heat Pump¦Hybrid¦HT | million | Stock of decentral hybrid heat pumps (electrical heat pump with heat source air and gas boiler) for individual buildings in a high temperature system (i.e. radiator)
Stock¦Space Heating¦District Heating | million | Stock of buildings connected to district heating. Installed capacities for different district heating technologies are given in Capacity¦Heat variables
Stock¦Residential and Commercial¦Low-Efficiency Buildings | million | stock of residential and commercial building shells (all types of new buildings that are relatively low in their energy efficiency)
Stock¦Residential and Commercial¦Medium-Efficiency Buildings | million | stock of residential and commercial building shells (all types of new buildings that are relatively medium-range in their energy efficiency)
Stock¦Residential and Commercial¦High-Efficiency Buildings | million | stock of residential and commercial building shells (all types of new buildings that are relatively high in their energy efficiency)
Stock¦Residential and Commercial¦Building Retrofits¦Medium-Efficiency | million | stock of residential and commercial building shells that have been retrofitted to become medium energy efficient (all types of existing buildings)
Stock¦Residential and Commercial¦Building Retrofits¦High-Efficiency | million | stock of residential and commercial building shells that have been retrofitted to become highly energy efficient (all types of existing buildings)
Sales¦Space Heating¦Gas Boiler | million | Sales of decentral gas boilers for individual buildings
Sales¦Space Heating¦Gas Boiler¦LT | million | Sales of decentral gas boilers for individual buildings in a low temperature system (i.e. floor heating)
Sales¦Space Heating¦Gas Boiler¦HT | million | Sales of decentral gas boilers for individual buildings in a high temperature system (i.e. radiator)
Sales¦Space Heating¦Oil Boiler | million | Sales of decentral oil boilers for individual buildings
Sales¦Space Heating¦Oil Boiler¦LT | million | Sales of decentral oil boilers for individual buildings in a low temperature system (i.e. floor heating)
Sales¦Space Heating¦Oil Boiler¦HT | million | Sales of decentral oil boilers for individual buildings in a high temperature system (i.e. radiator)
Sales¦Space Heating¦Biomass Boiler | million | Sales of decentral biomass (wood) boilers for individual buildings
Sales¦Space Heating¦Biomass Boiler¦LT | million | Sales of decentral biomass (wood) boilers for individual buildings in a low temperature system (i.e. floor heating)
Sales¦Space Heating¦Biomass Boiler¦HT | million | Sales of decentral biomass (wood) boilers for individual buildings in a high temperature system (i.e. radiator)
Sales¦Space Heating¦Hydrogen Fuel Cell | million | Sales of decentral hydrogen fuel cells for electricity and heat for individual buildings
Sales¦Space Heating¦Hydrogen Fuel Cell¦LT | million | Sales of decentral hydrogen fuel cells for electricity and heat for individual buildings in a low temperature system (i.e. floor heating)
Sales¦Space Heating¦Hydrogen Fuel Cell¦HT | million | Sales of decentral hydrogen fuel cells for electricity and heat for individual buildings in a high temperature system (i.e. radiator)
Sales¦Space Heating¦Methane Fuel Cell | million | Sales of decentral methane fuel cells for electricity and heat for individual buildings
Sales¦Space Heating¦Methane Fuel Cell¦LT | million | Sales of decentral methane fuel cells for electricity and heat for individual buildings in a low temperature system (i.e. floor heating)
Sales¦Space Heating¦Methane Fuel Cell¦HT | million | Sales of decentral methane fuel cells for electricity and heat for individual buildings in a high temperature system (i.e. radiator)
Sales¦Space Heating¦CHP | million | Sales of decentral micro combined heat and power units (<100 kWel) for individual buildings
Sales¦Space Heating¦CHP¦LT | million | Sales of decentral micro combined heat and power units (<100 kWel) for individual buildings in a low temperature system (i.e. floor heating)
Sales¦Space Heating¦CHP¦HT | million | Sales of decentral micro combined heat and power units (<100 kWel) for individual buildings in a high temperature system (i.e. radiator)
Sales¦Space Heating¦Heat Pump | million | Sales of decentral heat pumps for individual buildings
Sales¦Space Heating¦Heat Pump¦Gas | million | Sales of decentral gas heat pumps for individual buildings
Sales¦Space Heating¦Heat Pump¦Gas¦LT | million | Sales of decentral gas heat pumps for individual buildings in a low temperature system (i.e. floor heating)
Sales¦Space Heating¦Heat Pump¦Gas¦HT | million | Sales of decentral gas heat pumps for individual buildings in a high temperature system (i.e. radiator)
Sales¦Space Heating¦Heat Pump¦Hybrid | million | Sales of decentral hybrid heat pumps (electrical heat pump with heat source air and gas boiler) for individual buildings
Sales¦Space Heating¦Heat Pump¦Hybrid¦LT | million | Sales of decentral hybrid heat pumps (electrical heat pump with heat source air and gas boiler) for individual buildings in a low temperature system (i.e. floor heating)
Sales¦Space Heating¦Heat Pump¦Hybrid¦HT | million | Sales of decentral hybrid heat pumps (electrical heat pump with heat source air and gas boiler) for individual buildings in a high temperature system (i.e. radiator)
Sales¦Space Heating¦District Heating | million | Number of newly installed connections from buildings to district heating
Abroad¦SE¦Electricity¦Efuel | TWh/yr | Net electricity production from E-Fuels abroad
Abroad¦SE¦Electricity¦Electricity | TWh/yr | Net imports of electricity
Abroad¦SE¦Electricity¦Hydrogen | TWh/yr | Net electricity production from Hydrogen abroad
Carbon Intensity¦Electricity | g CO2/kWh | Fossil carbon intensity of electricity generation
Carbon Intensity¦EndUse | g CO2/kWh | Fossil carbon intensity of final consumption of solid, liquids, gases, hydrogen
Domestic¦SE¦Electricity¦Efuel | TWh/yr | Electricity consumption for the domestic production of E-Fuels
Domestic¦SE¦Electricity¦Electricity | TWh/yr | Domestic electricty demand for final consumption
Domestic¦SE¦Electricity¦Hydrogen | TWh/yr | Electricity consumption for the domestic hydrogen
Emissions¦Kyoto Gases¦FOLU | Mt CO2-equiv/yr | Kyoto GHG emissions from forestry and other land use
Emissions¦Kyoto Gases¦Industry¦KSG | Mt CO2-equiv/yr | Kyoto GHG emissions from fuel combustion in industry, and Kyoto GHG emissions from industrial processes. Includes industry emissions following the definition used in the German Klimaschutzgesetz.
Final Energy Share¦Electricity | % | Electricity share in Final Energy (incl. Non-Energy Use and Bunkers)
Final Energy Share¦Hydrogen | % | Hydrogen share in Final Energy (incl. Non-Energy Use and Bunkers)
Final Energy Share¦Hydrogen+EFuel | % | Hydrogen and E-Fuels share in Final Energy (incl. Non-Energy Use and Bunkers)
Final Energy w/ Feedstocks | TWh/yr | Total Final Energy consumption by all end-use sectors and all fuels, excluding transmission/distribution losses, including non-energy use, excluding bunkers
Final Energy w/ Feedstocks¦Electricity | TWh/yr | Final Energy consumption of electricity, including Non-Energy use
Final Energy w/ Feedstocks¦Electricity¦Non-RE | TWh/yr | Final Energy consumption of electricity from non-renewable sources, including Non-Energy use
Final Energy w/ Feedstocks¦Electricity¦RE | TWh/yr | Final Energy consumption of electricity from renewable sources, including Non-Energy use
Final Energy w/ Feedstocks¦Gases¦Biomass | TWh/yr | Final Energy consumption of biogas, including Non-Energy use
Final Energy w/ Feedstocks¦Gases¦Efuel | TWh/yr | Final Energy consumption of synthetic e-fuel gas ("power-to-gas"), including Non-Energy use
Final Energy w/ Feedstocks¦Gases¦Fossil | TWh/yr | Final Energy consumption of fossil gas, including Non-Energy use
Final Energy w/ Feedstocks¦Heat | TWh/yr | Final Energy consumption of heat, including Non-Energy use
Final Energy w/ Feedstocks¦Heat¦Fossil | TWh/yr | Final Energy consumption of heat from fossils, including Non-Energy use
Final Energy w/ Feedstocks¦Heat¦RE | TWh/yr | Final Energy consumption of heat from renewable sources, including Non-Energy use
Final Energy w/ Feedstocks¦Hydrogen | TWh/yr | Final Energy consumption of Hydrogen, including Non-Energy use
Final Energy w/ Feedstocks¦Liquids¦Biomass | TWh/yr | Final Energy consumption of liquid biofuels, including Non-Energy use
Final Energy w/ Feedstocks¦Liquids¦Efuel | TWh/yr | Final Energy consumption of synthetic liquid efuels ("power-to-liquid"), including Non-Energy use
Final Energy w/ Feedstocks¦Liquids¦Fossil | TWh/yr | Final Energy consumption of fossil liquids, including Non-Energy use
Final Energy w/ Feedstocks¦Non-Electric¦Non-RE | TWh/yr | Non-electric Final Energy consumption from non-renewable resources, including Non-Energy use
Final Energy w/ Feedstocks¦Non-Electric¦RE | TWh/yr | Non-electric Final Energy consumption from renewable resources, including Non-Energy use
Final Energy w/ Feedstocks¦Solids¦Biomass | TWh/yr | Final Energy consumption of solid biomass, including Non-Energy use
Final Energy w/ Feedstocks¦Solids¦Coal | TWh/yr | Final Energy consumption of coal, including Non-Energy use
Final Energy¦Gases¦Fossil | TWh/yr | Final Energy consumption of fossil gas, excluding Non-Energy use
Final Energy¦Industry excl Non-Energy Use¦Gases¦Fossil | TWh/yr | Final Energy consumption by the industrial sector of fossil gases, excluding Non-Energy use
Final Energy¦Industry excl Non-Energy Use¦Liquids¦Fossil | TWh/yr | Final Energy consumption by the industrial sector of fossil liquids, excluding Non-Energy use
Final Energy¦Liquids¦Fossil | TWh/yr | Final Energy consumption of fossil liquids
Final Energy¦Non-Energy Use¦Gases¦Fossil | TWh/yr | Final Energy consumption of fossil gases by the non-combustion processes
Final Energy¦Non-Energy Use¦Liquids¦Fossil | TWh/yr | Final Energy consumption of fossil liquids by the non-combustion processes
Final Energy¦Residential and Commercial¦Gases¦Fossil | TWh/yr | Final Energy consumption by the residential & commercial sector of fossil gases
Final Energy¦Residential and Commercial¦Liquids¦Fossil | TWh/yr | Final Energy consumption by the residential & commercial sector of fossil liquids
Final Energy¦Transportation¦Gases¦Fossil | TWh/yr | Final Energy consumption by the transportation sector of fossil gases
Final Energy¦Transportation¦Liquids¦Fossil | TWh/yr | Final Energy consumption by the transportation sector of fossil liquids
Freight Transport Efficiency | TWh/bn tkm | Specific energy demand of freight transportation
Heating and Hot Water Efficiency | TWh/bn m^2 | Specific energy demand of households heating and hot water consumption
Passenger Transport Efficiency | TWh/bn pkm | Specific energy demand of passenger transportation
Secondary Energy¦Electricity w/ Trade | TWh/yr | Total net electricity production plus electricity imports
Secondary Energy¦Electricity¦Gas¦EFuel | TWh/yr | Net electricity production from synthetic gas
Secondary Energy¦Electricity¦Gas¦Fossil | TWh/yr | Net electricity production from natural gas
Secondary Energy¦Electricity¦Non-RE | TWh/yr | Net electricity production from non-renewable resources
Secondary Energy¦Electricity¦Wind+Solar | TWh/yr | Net electricity production from wind and solar
Secondary Energy¦Heat¦Fossil | TWh/yr | Net electricity production of heat from fossils
Share¦Electricity¦Non-RE | % | Share of non-renewable sources in net electricity production
Share¦Gases¦Fossil | % | Share of non-renewable sources in net gas production
Share¦Heat¦Fossil | % | Share of non-renewable sources in net heat production
Share¦Liquids¦Fossil | % | Share of non-renewable sources in net liquids production
Stock¦Transportation¦LDV¦Electric | million | Stock of electric light duty vehicles