## technology_data
process_group | process | type | component | subcomponent | mode | unit | val | val_uncertainty | val_year | source | comment
Fertiliser | HB | capex |  |  |  | EUR/t | 400 |  |  | VCI, IEA (2018), Boulamanti and Moya (2017)
Fertiliser | SMR_HB | capex |  |  |  | EUR/t | 817 |  |  | VCI, IEA (2018), Boulamanti and Moya (2017)
Fertiliser | HB | energy_demand | hydrogen |  |  | MWh/t | 5.9 |  |  | Boulamanti and Moya (2017) | CHECK VALUE!!! @Lukas
Fertiliser | SMR_HB | energy_demand | electricity |  |  | MWh/t
Fertiliser | SMR_HB | energy_demand | natural gas |  |  | t/t | 0.65 |  |  | Boulamanti and Moya (2017)
Fertiliser | HB | fixed_opex |  |  |  | EUR/t | 72.8 |  |  | VCI, IEA (2018), Boulamanti and Moya (2017) | without hydrogen
Fertiliser | SMR_HB | fixed_opex |  |  |  | EUR/t | 337 |  |  | VCI, IEA (2018), Boulamanti and Moya (2017)
Fertiliser | CCU | energy_demand | electricity |  |  | MWh/t | 2 |  |  |  | Test value
Fertiliser | CCU | capex |  |  |  | t/t | 200 |  | 2025 | https://www.researchgate.net/figure/Project-CapEx-learning-curves-for-CO-2-capture-by-direct-air-capture-DAC-and-carbon_fig5_353782658 | high_uncertainty
Fertiliser | CCU | capex |  |  |  | t/t | 100 |  | 2050 | https://www.researchgate.net/figure/Project-CapEx-learning-curves-for-CO-2-capture-by-direct-air-capture-DAC-and-carbon_fig5_353782658 | high_uncertainty
Fertiliser | DAC | energy_demand | electricity |  |  | MWh/t | 2 |  |  |  | Test value
Fertiliser | DAC | capex |  |  |  | t/t | 400 |  | 2025 | https://www.researchgate.net/figure/Project-CapEx-learning-curves-for-CO-2-capture-by-direct-air-capture-DAC-and-carbon_fig5_353782658 | high_uncertainty
Fertiliser | DAC | capex |  |  |  | t/t | 200 |  | 2050 | https://www.researchgate.net/figure/Project-CapEx-learning-curves-for-CO-2-capture-by-direct-air-capture-DAC-and-carbon_fig5_353782658 | high_uncertainty
Fertiliser | UREA | feedstock_demand | co2 |  |  | t/t | 0.76 |  |  | James A. Kent (Hrsg.): Riegel’s Handbook of Industrial Chemistry. Van Nostrand Reinhold, 1974
Fertiliser | UREA | feedstock_demand | ammonia |  |  | t/t | 0.58 |  |  | James A. Kent (Hrsg.): Riegel’s Handbook of Industrial Chemistry. Van Nostrand Reinhold, 1974
Fertiliser | UREA | energy_demand | electricity |  |  | EUR/t | 0.1 |  |  |  | Test value
Fertiliser | UREA | capex |  |  |  | EUR/t | 232 |  |  | Calculated from https://www.sciencedirect.com/science/article/pii/S1364032118300078 | 348 M for 1.5 Mt/yr = 232€/t; muss für korrekte Berechnung noch annuisiert werden mit erwarteter Lebensdauer;
Fertiliser, Steel | ELEC | capex |  |  |  | EUR/MW | 800000 |  | 2025 | IEA
Fertiliser, Steel | ELEC | capex |  |  |  | EUR/MW | 300000 |  | 2050 | IEA
Fertiliser, Steel | ELEC | energy_demand | electricity |  |  | 1 | 1.47 |  | 2025 | IEA
Fertiliser, Steel | ELEC | energy_demand | electricity |  |  | 1 | 1.33 |  | 2050
Fertiliser, Steel | ELEC | fixed_opex | onm |  |  | 1 | 0.03 |  |  | Agora Stahlrechner
Steel | BF | capex |  |  |  | EUR/t | 106 |  |  | Agora Stahlrechner
Steel | BOF | capex |  |  |  | EUR/t | 64 |  |  | Agora Stahlrechner
Steel | DR | capex |  |  |  | EUR/t | 230 |  | 2025 | Vogl et al
Steel | DR | capex |  |  |  | EUR/t | 200 |  | 2050 | Own assumptions
Steel | EAF | capex |  |  |  | EUR/t | 184 |  |  | Vogl et al
Steel | BF | energy_demand | coal |  |  | 1 | 0.17 |  |  | Agora Stahlrechner
Steel | BF | energy_demand | coke |  |  | 1 | 0.4 |  |  | Agora Stahlrechner
Steel | BF | energy_demand | natural gas |  |  | MWh/t | 0.17 |  |  | Agora Stahlrechner
Steel | DR | energy_demand | electricity |  |  | MWh/t | 0.329 |  |  | Agora Stahlrechner
Steel | DR | energy_demand | hydrogen |  | H2 | MWh/t | 1.6998 |  |  | Vogl et al
Steel | DR | energy_demand | natural gas |  | H2 | MWh/t | 0.5 |  |  | Agora Stahlrechner
Steel | DR | energy_demand | natural gas |  | NG | MWh/t | 2.79 |  |  | Agora Stahlrechner
Steel | EAF | energy_demand | electricity | For CDRI w/o heating | primary | MWh/t | 0.753 |  |  | Agora Stahlrechner
Steel | EAF | energy_demand | electricity | For using scrap | secondary | MWh/t | 0.667 |  |  | Agora Stahlrechner
Steel | EAF | energy_demand | electricity | Heating of CDRI |  | MWh/t | 0.159 |  |  | Agora Stahlrechner
Steel | BF | energy_prices | coal |  |  | EUR/t | 110 |  |  | Agora Stahlrechner
Steel | BF | energy_prices | coke |  |  | EUR/t | 143 |  |  | Agora Stahlrechner
Steel | BF | feedstock_demand | lime |  |  | 1 | 0.278 |  |  | Agora Stahlrechner
Steel | BF | feedstock_demand | ore |  |  | 1 | 1.5
Steel | BOF | feedstock_demand | alloies |  |  | 1 | 0.011 |  |  | Agora Stahlrechner
Steel | BOF | feedstock_demand | oxygen |  |  | 1 | 0.18 |  |  | Agora Stahlrechner
Steel | BOF | feedstock_demand | pig iron |  | primary | 1 | 0.85 |  |  | Agora Stahlrechner
Steel | BOF | feedstock_demand | pig iron |  | secondary | 1 | 0.35 |  |  | Agora Stahlrechner
Steel | BOF | feedstock_demand | scrap |  | primary | 1 | 0.1 |  |  | Agora Stahlrechner
Steel | BOF | feedstock_demand | scrap |  | secondary | 1 | 0.6 |  |  | Agora Stahlrechner
Steel | DR | feedstock_demand | ore |  |  | 1 | 1.504 |  |  | Agora Stahlrechner
Steel | EAF | feedstock_demand | alloies |  |  | 1 | 0.011 |  |  | Agora Stahlrechner
Steel | EAF | feedstock_demand | dri |  | primary | 1 | 0.85 |  |  | Agora Stahlrechner
Steel | EAF | feedstock_demand | dri |  | secondary | 1 | 0.35 |  |  | Agora Stahlrechner
Steel | EAF | feedstock_demand | graphite |  |  | 1 | 0.002 |  |  | Agora Stahlrechner
Steel | EAF | feedstock_demand | lime |  |  | 1 | 0.05 |  |  | Agora Stahlrechner
Steel | EAF | feedstock_demand | scrap |  | primary | 1 | 0.1 |  |  | Agora Stahlrechner
Steel | EAF | feedstock_demand | scrap |  | secondary | 1 | 0.6 |  |  | Agora Stahlrechner
Steel | BOF | feedstock_prices | oxygen |  |  | EUR/t | 60.8 |  |  | Agora Stahlrechner
Steel | DR | feedstock_prices | ore |  |  | EUR/t | 130 |  |  | Agora Stahlrechner
Steel | EAF | feedstock_prices | alloies |  |  | EUR/t | 1777 |  |  | Agora Stahlrechner
Steel | EAF | feedstock_prices | graphite |  |  | EUR/t | 4000 |  |  | Agora Stahlrechner
Steel | EAF | feedstock_prices | lime |  |  | EUR/t | 100 |  |  | Agora Stahlrechner
Steel | EAF | feedstock_prices | scrap |  |  | EUR/t | 180 |  |  | Agora Stahlrechner
Steel | BF | fixed_opex | labour |  |  | EUR/t | 38 |  |  | Agora Stahlrechner
Steel | BF | fixed_opex | onm |  |  | 1 | 0.03 |  |  | Agora Stahlrechner
Steel | BOF | fixed_opex | onm |  |  | 1 | 0.03 |  |  | Agora Stahlrechner
Steel | DR | fixed_opex | onm |  |  | 1 | 0.03 |  |  | Agora Stahlrechner
Steel | EAF | fixed_opex | labour |  |  | EUR/t | 35 |  |  | Agora Stahlrechner
Steel | EAF | fixed_opex | onm |  |  | 1 | 0.03 |  |  | Agora Stahlrechner
Steel | DR | transport | dri |  |  | EUR/t | 20 |  |  |  | Anke?
Fertiliser, Steel | DR | transport | hydrogen |  |  | EUR/t | 30 |  | 2025 | Acatech Daten | Anke?
Fertiliser, Steel | DR | transport | hydrogen |  |  | EUR/t | 20 |  | 2050 | Acatech Daten | Anke?
Steel | DR | transport | ore |  |  | EUR/t | 14 |  |  |  | Anke?
Steel | EAF | transport | steel |  |  | EUR/t | 30 |  |  |  | Anke?
Fertiliser | HB | transport | ammonia |  |  | EUR/t | 20 |  |  | https://www.heise.de/select/tr/2021/5/2115413182032992195 | Test value
Fertiliser | SMR_HB | transport | ammonia |  |  | EUR/t | 20 |  |  | https://www.heise.de/select/tr/2021/5/2115413182032992195 | Test value
Fertiliser | UREA | transport | urea |  |  | EUR/t | 20 |  |  | https://www.heise.de/select/tr/2021/5/2115413182032992195 | Test value

## price_assumptions
id | label | unit | val | val_year | comment
price electricity | Elec. Price (Importer) | EUR/MWh | 60 | 2025
price electricity exporter | Elec. Price (Exporter) | EUR/MWh | 30 | 2025
price natural gas | Natural-gas price | EUR/MWh | 40 | 2025
price hydrogen | H2 price (Importer) | EUR/MWh | 100 | 2025
price hydrogen exporter | H2 price (Exporter) | EUR/MWh | 60 | 2025
price ghg | Carbon price | EUR/t | 100 | 2025
price electricity | Elec. Price (Importer) | EUR/MWh | 50 | 2050
price electricity exporter | Elec. Price (Exporter) | EUR/MWh | 15 | 2050
price natural gas | Natural-gas price | EUR/MWh | 30 | 2050
price hydrogen | H2 price (Importer) | EUR/MWh | 60 | 2050
price hydrogen exporter | H2 price (Exporter) | EUR/MWh | 40 | 2050
price ghg | Carbon price | EUR/t | 300 | 2050
price co2 | Carbon price | EUR/t | 300 | 2025 | CO2 feedstock price
price co2 | Carbon price | EUR/t | 100 | 2050 | CO2 feedstock price

## processes
id | label | output | unit
ELEC | Electrolysis | hydrogen | MWh (LHV)
SMR | Steam methane reforming | hydrogen | MWh (LHV)
DR | Direct reduction | dri | t
EAF | Electric-arc furnace | steel | t
BF | Blast furnace | pig iron | t
BOF | Basic-oxygen furnace | steel | t
HB | Haber-Bosch process | ammonia | t
UREA | Urea production | urea | t
SMR_HB | Integrated ammonia plant | ammonia | t
DAC | Direct-air capture | co2 | t
CCU | Carbon-capture and storage | co2 | t

## routes
process_group | id | processes | import_cases
Steel | ELEC_H2DR_EAF | ELEC, DR-H2, EAF-primary | 1: ore, 2: ore+hydrogen, 3: dri, 4: steel
Steel | H2DR_EAF | DR-H2, EAF-primary | 1: ore, 2: ore+hydrogen, 3: dri, 4: steel
Steel | NGDR_EAF | ELEC, DR-NG, EAF-primary | 1: ore
Steel | BF_BOF | BF, BOF-primary | 1: ore
Fertiliser | SMR_HB_UREA | SMR_HB, UREA | 1: none
Fertiliser | ELEC_HB_DAC_UREA | ELEC, HB, DAC, UREA | 1: none, 2: hydrogen, 3: ammonia, 4: urea
Fertiliser | ELEC_HB_CCU_UREA | ELEC, HB, CCU, UREA | 1: none, 2: hydrogen, 3: ammonia, 4: urea